## DF2G
Cell Index | CELL NAME | Number of TRX | TRX ID 1 | TRX ID 2 | TRX ID 3 | TRX ID 4 | BCCH | TCH Frequency List (TCH) |  |  | TSC | TX POWER MAX (Per TRX) | NCC | BCC | Hopping Sequence Number | Ciudad | BTS_ID | CI | CID (Local Cell ID) | BTS_NAME | Outdoor | Latitude | Longitude | AZIMUTH | Downtilt | E-DownTilt | M-DownTilt | RET | Ground Height (As built) | AntennaType | AntennaGain (dBd) | H-Beamwidth (Cell Antenna opening) | V-Beamwidth (Cell Antenna opening) | Number of Antennas | TRANSMISION | BSC_Name | LAC | RAC | FDD REP QUANT | SECTOR_Id | Sector_Equipment_ID | BTS_Sector_ID | Antenna_Port | BRD_Subrack_No | BTS_Type | Qsearch C Initial | Qsearch I (QI) | Qsearch P (QP) | Qsearch C | FDD Qmin | FDD Qmin Offset | FDD Q Offset | FDD RSCP Min | Inter-RAT Cell Reselection Enable INTERRATCELLRESELEN | Select 3G Cell After Call Release CELLSELECTAFTERCALLREL | SDCCH Dynamic Allocation Allowed SDDYN | Minimum Access RXLEV RXMIN | Minimum Receiving level for Access RXLEVACCMIN | AMR TCH/H Prior Allowed AMRTCHHPRIORALLOW | AMR TCH/H Prior Cell Load Threshold AMRTCHHPRIORLOAD (%) | TCH Traffic Busy Threshold TCHBUSYTHRES (%) | Number of SDCCH | Number of PDCH | GPRS | EDGE | PDCH Channel Priority Type GPRSCHPRI | Maximum Rate Threshold of PDCHs in a Cell MAXPDCHRATE (%) | BTS_IS_HOPPING | Frequency Hopping Mode FHMODE | Hop Type HOPTYPE | MAIO offset | Vamos | TSC Pri (Vamos) | TSC Sec (Vamos) | LOCATION ID NAME | HOPINDEX | GCELLMAGRP: FREQ1/FREQ2/FREQ3/FREQ4/FREQ5/FREQ6/FREQ7 | TCH RATE Adjust Allow | EICC | UPDYNCHNTRANLEV | DWNDYNCHNTRANLEV | Región | Clasificación | Week Forecast | Geolocation Radius (m) | NSE Identifier 1 | NSE Identifier 2 | OSP Code (OPC)
518 | 01248091_LM_Oper_RAN | 3 | 83 | 86 | N/A | N/A | 596 | 587 | NA | NA | 1 | 100 | 0 | 1 | 0 | LM | 4809 | 48091 | 1 | 0124809_LM_Oper_RAN | No | -12.1178 | -77.0443 | NA | NA | NA | NA | No | 14.5 | Pannel/Omni | NA | NA | NA | 1 | Terrestre | LIMBSC4_MSO1 | 20101 | 8 | EcNo | 1 | 20 | 0 | TX: R0A / RX: R0A+R0B | 80 | DBS3900 GSM | Use_Qsearch_I | 7 | 7 | 7 | 6 | 0 | 0 | 6 | YES | YES | YES | 5 | 2 | YES | 55 | 60 | 1 | 2 | YES | YES | EGPRSNORCH | 70 | Yes | RF_FH | RF_FH | 1 | SI | 1 | 7 | INVALID | 0 | 587/610/687/710/711/712/735 | Yes | Yes | 20 | 20 | Lima | POLIGONO B | W25 | 300 | 103 | 1003 | 1105
660 | 01248092_LM_Oper_RAN | 3 | 166 | 167 | N/A | N/A | 600 | 587 | NA | NA | 3 | 100 | 0 | 3 | 46 | LM | 4809 | 48092 | 2 | 0124809_LM_Oper_RAN | No | -12.1178 | -77.0443 | NA | NA | NA | NA | No | 14.5 | Pannel/Omni | NA | NA | NA | 1 | Terrestre | LIMBSC4_MSO1 | 20101 | 8 | EcNo | 2 | 21 | 1 | TX: R0A / RX: R0A+R0B | 81 | DBS3900 GSM | Use_Qsearch_I | 7 | 7 | 7 | 6 | 0 | 0 | 6 | YES | YES | YES | 5 | 2 | YES | 55 | 60 | 1 | 2 | YES | YES | EGPRSNORCH | 70 | Yes | RF_FH | RF_FH | 2 | SI | 3 | 4 | INVALID | 0 | 587/610/687/710/711/712/735 | Yes | Yes | 20 | 20 | Lima | POLIGONO B | W25 | 300 | 103 | 1003 | 1105
661 | 01248093_LM_Oper_RAN | 3 | 174 | 175 | N/A | N/A | 603 | 587 | NA | NA | 5 | 100 | 0 | 5 | 20 | LM | 4809 | 48093 | 3 | 0124809_LM_Oper_RAN | No | -12.1178 | -77.0443 | NA | NA | NA | NA | No | 14.5 | Pannel/Omni | NA | NA | NA | 1 | Terrestre | LIMBSC4_MSO1 | 20101 | 8 | EcNo | 3 | 22 | 2 | TX: R0A / RX: R0A+R0B | 82 | DBS3900 GSM | Use_Qsearch_I | 7 | 7 | 7 | 6 | 0 | 0 | 6 | YES | YES | YES | 5 | 2 | YES | 55 | 60 | 1 | 2 | YES | YES | EGPRSNORCH | 70 | Yes | RF_FH | RF_FH | 3 | SI | 5 | 6 | INVALID | 0 | 587/610/687/710/711/712/735 | Yes | Yes | 20 | 20 | Lima | POLIGONO B | W25 | 300 | 103 | 1003 | 1105

## DF3G
CELL NAME | RRU Model | PSC | TCELL | CELL ID | SAC | NODEB ID | NODE B NAME | Latitude | Longitude | Azimuth | Downtilt | E-DownTilt | M-DownTilt | RET | Ground Height (As built) | Antenna Model | AntennaGain (dBi) | H-Beamwidth (Cell Antenna opening) | V-Beamwidth (Cell Antenna opening) | Number of Antennas | FACH BW (kbps) | TRANSMISION | RNC_ID | RNC_Name | LAC | RAC / URA | 4-way RX Diversity | 64-QAM | SECTOR ID | CARRIER ID | Local Cell ID | ULBASEBANDEQMID | DLBASEBANDEQMID | Sector_Equipment_ID | NodeB_Sector_ID | Antenna_Port | BRD_Subrack_No | UARFCNDL | UARFCNUL | SCCPCH Qty. | EAGCHCODENUM | ERGCHEHICHCODENUM | NBMULCACALGOSELSWITCH | NBMDLCACALGOSELSWITCH | ULNONCTRLTHDFORAMR | ULNONCTRLTHDFORNONAMR | ULNONCTRLTHDFOROTHER | ULNONCTRLTHDFORHO | ULCELLTOTALTHD | DLCONVAMRTHD | DLCONVNONAMRTHD | DLOTHERTHD | DLHOTHD | DLCELLTOTALTHD | ULTOTALEQUSERNUM | DLTOTALEQUSERNUM | MAXHSDPAUSERNUM | MAXHSUPAUSERNUM | UL_UU_LDR | DL_UU_LDR | CELL_CODE_LDR | CELL_CREDIT_LDR | DLLDRFIRSTACTION | DLLDRSECONDACTION | DLLDRTHIRDACTION | DLLDRFOURTHACTION | ULLDRFIRSTACTION | ULLDRSECONDACTION | ULLDRTHIRDACTION | ULLDRFOURTHACTION | DLLDRBERATEREDUCTIONRABNUM | ULLDRBERATEREDUCTIONRABNUM | GOLDUSERLOADCONTROLSWITCH | LCG_CREDIT_LDR | NODEB_CREDIT_LDR | SIBCFGBITMAP=SIB4 | INTERFREQINTERRATMEASIND | FACHMEASIND | FACHMEASOCCACYCLELENCOEF | ULTTICREDITSFRESTHD | INTERFREQRATSWITCH | COEXISTMEASTHDCHOICE | QUALMEAS | IDLEQHYST1S(2dB) | CONNQHYST1S(2dB) | IDLEQHYST2S(2dB) | CONNQHYST2S(2dB) | TRESELECTIONS(s) | QQUALMIN(dBm) | QRXLEVMIN(2dBm) | IDLESINTRASEARCH(2dB) | IDLESINTERSEARCH(2dB) | CONNSINTRASEARCH(2dB) | CONNSINTERSEARCH(2dB) | SSEARCHRAT | MAXALLOWEDULTXPOWER(dBm) | Allocate Code Mode | Code Max Number for HS-PDSCH | Code Min Number for HS-PDSCH | MAXTXPOWER(0.1dBm) | PCPICHPOWER(0.1dBm) | DC_HSDPA | HSUPA_TTI_2ms | FMBWH | LOCATION ID NAME | Adaptive RACH | ULOCELLMACHSPARA | UINTERRATHOCOV | UCELLHOCOMM | UCELLNFREQPRIOINFO | Región | Week Forecast | Geolocation Radius (m)
01348091_LM_Oper_RAN | RRU3942 | 11 | CHIP0 | 48091 | 48091 | 4809 | 0134809_LM_Oper_RAN | -12.1178 | -77.0443 | 0 | 0 | 0 | 0 | No | 0 | Pannel/Omni | 0 | 0 | 0 | 1 | 36 | Terrestre | 101 | LIMPCSRNC5_MSO2 | 30101 | 18 | N | Y | 1 | 1 | 48091 | 0 | 0 | 30 | 0 | TX: R0B / RX: R0A+R0B | 80 | 587 | 187 | 2 | 1 | 5 | ALGORITHM_SECOND | ALGORITHM_FIRST | 85 | 85 | 80 | 87 | 88 | 90 | 90 | 85 | 92 | 95 | 200 | 200 | 96 | 96 | 1 | 1 | 1 | 1 | CELL: BERateRed, UNODEB: BERateRed | CELL: InterFreqLDHO, UNODEB: CSInterRatShouldNotLDHO | Cell: CSInterRatShouldNotLDHO; UNODEB: NoAct | Cell: CodeAdj; UNODEB: NoAct | CELL: BERateRed, UNODEB: BERateRed | CELL: InterFreqLDHO, UNODEB: CSInterRatShouldNotLDHO | Cell: CSInterRatShouldNotLDHO; UNODEB: NoAct | Cell: NoAct; UNODEB: NoAct | Cell: 5; UNODEB:5 | Cell: 5; UNODEB:5 | ON | 1 | 1 | 1 | INTER_FREQ_AND_INTER_RAT | INTER_FREQ_AND_INTER_RAT | 6 | 4SF4 | SIMINTERFREQRAT | COEXIST_MEAS_THD_CHOICE_INTERRAT | CPICH_ECNO | 2 | 2 | 2 | 2 | 1 | -18 | -58 | 5 | 4 | 5 | 2 | 0 | 24 | A | 5 | 1 | 430 | 330 | Y | Y | 4200 | INVALID | Y | Yes | Yes | Yes | Yes | Lima | W05 | 300
01348092_LM_Oper_RAN | RRU3942 | 167 | CHIP256 | 48092 | 48092 | 4809 | 0134809_LM_Oper_RAN | -12.1178 | -77.0443 | 0 | 0 | 0 | 0 | No | 0 | Pannel/Omni | 0 | 0 | 0 | 1 | 36 | Terrestre | 101 | LIMPCSRNC5_MSO2 | 30101 | 18 | N | Y | 2 | 2 | 48092 | 0 | 0 | 31 | 0 | TX: R0B / RX: R0A + R0B | 81 | 587 | 187 | 2 | 1 | 5 | ALGORITHM_SECOND | ALGORITHM_FIRST | 85 | 85 | 80 | 87 | 88 | 90 | 90 | 85 | 92 | 95 | 200 | 200 | 96 | 96 | 1 | 1 | 1 | 1 | CELL: BERateRed, UNODEB: BERateRed | CELL: InterFreqLDHO, UNODEB: CSInterRatShouldNotLDHO | Cell: CSInterRatShouldNotLDHO; UNODEB: NoAct | Cell: CodeAdj; UNODEB: NoAct | CELL: BERateRed, UNODEB: BERateRed | CELL: InterFreqLDHO, UNODEB: CSInterRatShouldNotLDHO | Cell: CSInterRatShouldNotLDHO; UNODEB: NoAct | Cell: NoAct; UNODEB: NoAct | Cell: 5; UNODEB:5 | Cell: 5; UNODEB:5 | ON | 1 | 1 | 1 | INTER_FREQ_AND_INTER_RAT | INTER_FREQ_AND_INTER_RAT | 6 | 4SF4 | SIMINTERFREQRAT | COEXIST_MEAS_THD_CHOICE_INTERRAT | CPICH_ECNO | 2 | 2 | 2 | 2 | 1 | -18 | -58 | 5 | 4 | 5 | 2 | 0 | 24 | A | 5 | 1 | 430 | 330 | Y | Y | 4200 | INVALID | Y | Yes | Yes | Yes | Yes | Lima | W05 | 300
01348093_LM_Oper_RAN | RRU3942 | 230 | CHIP512 | 48093 | 48093 | 4809 | 0134809_LM_Oper_RAN | -12.1178 | -77.0443 | 0 | 0 | 0 | 0 | No | 0 | Pannel/Omni | 0 | 0 | 0 | 1 | 36 | Terrestre | 101 | LIMPCSRNC5_MSO2 | 30101 | 18 | N | Y | 3 | 3 | 48093 | 0 | 0 | 32 | 0 | TX: R0B / RX: R0A + R0B | 82 | 587 | 187 | 2 | 1 | 5 | ALGORITHM_SECOND | ALGORITHM_FIRST | 85 | 85 | 80 | 87 | 88 | 90 | 90 | 85 | 92 | 95 | 200 | 200 | 96 | 96 | 1 | 1 | 1 | 1 | CELL: BERateRed, UNODEB: BERateRed | CELL: InterFreqLDHO, UNODEB: CSInterRatShouldNotLDHO | Cell: CSInterRatShouldNotLDHO; UNODEB: NoAct | Cell: CodeAdj; UNODEB: NoAct | CELL: BERateRed, UNODEB: BERateRed | CELL: InterFreqLDHO, UNODEB: CSInterRatShouldNotLDHO | Cell: CSInterRatShouldNotLDHO; UNODEB: NoAct | Cell: NoAct; UNODEB: NoAct | Cell: 5; UNODEB:5 | Cell: 5; UNODEB:5 | ON | 1 | 1 | 1 | INTER_FREQ_AND_INTER_RAT | INTER_FREQ_AND_INTER_RAT | 6 | 4SF4 | SIMINTERFREQRAT | COEXIST_MEAS_THD_CHOICE_INTERRAT | CPICH_ECNO | 2 | 2 | 2 | 2 | 1 | -18 | -58 | 5 | 4 | 5 | 2 | 0 | 24 | A | 5 | 1 | 430 | 330 | Y | Y | 4200 | INVALID | Y | Yes | Yes | Yes | Yes | Lima | W05 | 300
01348096_LM_Oper_RAN | RRU3942 | 11 | CHIP0 | 48096 | 48096 | 4809 | 0134809_LM_Oper_RAN | -12.1178 | -77.0443 | 0 | 0 | 0 | 0 | No | 0 | Pannel/Omni | 0 | 0 | 0 | 1 | 36 | Terrestre | 101 | LIMPCSRNC5_MSO2 | 30101 | 18 | N | Y | 1 | 6 | 48096 | 1 | 0 | 30 | 0 | TX: R0B / RX: R0A+R0B | 80 | 612 | 212 | 2 | 1 | 5 | ALGORITHM_SECOND | ALGORITHM_FIRST | 85 | 85 | 80 | 87 | 88 | 90 | 90 | 85 | 92 | 95 | 200 | 200 | 96 | 96 | 1 | 1 | 1 | 1 | CELL: BERateRed, UNODEB: BERateRed | CELL: InterFreqLDHO, UNODEB: CSInterRatShouldNotLDHO | Cell: CSInterRatShouldNotLDHO; UNODEB: NoAct | Cell: CodeAdj; UNODEB: NoAct | CELL: BERateRed, UNODEB: BERateRed | CELL: InterFreqLDHO, UNODEB: CSInterRatShouldNotLDHO | Cell: CSInterRatShouldNotLDHO; UNODEB: NoAct | Cell: NoAct; UNODEB: NoAct | Cell: 5; UNODEB:5 | Cell: 5; UNODEB:5 | ON | 1 | 1 | 1 | INTER_FREQ_AND_INTER_RAT | INTER_FREQ_AND_INTER_RAT | 6 | 4SF4 | SIMINTERFREQRAT | COEXIST_MEAS_THD_CHOICE_INTERRAT | CPICH_ECNO | 2 | 2 | 2 | 2 | 1 | -18 | -58 | 5 | 4 | 5 | 2 | 0 | 24 | A | 5 | 1 | 430 | 330 | Y | Y | 4200 | INVALID | Y | Yes | Yes | Yes | Yes | Lima | W05 | 300
01348097_LM_Oper_RAN | RRU3942 | 167 | CHIP256 | 48097 | 48097 | 4809 | 0134809_LM_Oper_RAN | -12.1178 | -77.0443 | 0 | 0 | 0 | 0 | No | 0 | Pannel/Omni | 0 | 0 | 0 | 1 | 36 | Terrestre | 101 | LIMPCSRNC5_MSO2 | 30101 | 18 | N | Y | 2 | 7 | 48097 | 1 | 0 | 31 | 0 | TX: R0B / RX: R0A+R0B | 81 | 612 | 212 | 2 | 1 | 5 | ALGORITHM_SECOND | ALGORITHM_FIRST | 85 | 85 | 80 | 87 | 88 | 90 | 90 | 85 | 92 | 95 | 200 | 200 | 96 | 96 | 1 | 1 | 1 | 1 | CELL: BERateRed, UNODEB: BERateRed | CELL: InterFreqLDHO, UNODEB: CSInterRatShouldNotLDHO | Cell: CSInterRatShouldNotLDHO; UNODEB: NoAct | Cell: CodeAdj; UNODEB: NoAct | CELL: BERateRed, UNODEB: BERateRed | CELL: InterFreqLDHO, UNODEB: CSInterRatShouldNotLDHO | Cell: CSInterRatShouldNotLDHO; UNODEB: NoAct | Cell: NoAct; UNODEB: NoAct | Cell: 5; UNODEB:5 | Cell: 5; UNODEB:5 | ON | 1 | 1 | 1 | INTER_FREQ_AND_INTER_RAT | INTER_FREQ_AND_INTER_RAT | 6 | 4SF4 | SIMINTERFREQRAT | COEXIST_MEAS_THD_CHOICE_INTERRAT | CPICH_ECNO | 2 | 2 | 2 | 2 | 1 | -18 | -58 | 5 | 4 | 5 | 2 | 0 | 24 | A | 5 | 1 | 430 | 330 | Y | Y | 4200 | INVALID | Y | Yes | Yes | Yes | Yes | Lima | W05 | 300
01348098_LM_Oper_RAN | RRU3942 | 230 | CHIP512 | 48098 | 48098 | 4809 | 0134809_LM_Oper_RAN | -12.1178 | -77.0443 | 0 | 0 | 0 | 0 | No | 0 | Pannel/Omni | 0 | 0 | 0 | 1 | 36 | Terrestre | 101 | LIMPCSRNC5_MSO2 | 30101 | 18 | N | Y | 3 | 8 | 48098 | 1 | 0 | 32 | 0 | TX: R0B / RX: R0A+R0B | 82 | 612 | 212 | 2 | 1 | 5 | ALGORITHM_SECOND | ALGORITHM_FIRST | 85 | 85 | 80 | 87 | 88 | 90 | 90 | 85 | 92 | 95 | 200 | 200 | 96 | 96 | 1 | 1 | 1 | 1 | CELL: BERateRed, UNODEB: BERateRed | CELL: InterFreqLDHO, UNODEB: CSInterRatShouldNotLDHO | Cell: CSInterRatShouldNotLDHO; UNODEB: NoAct | Cell: CodeAdj; UNODEB: NoAct | CELL: BERateRed, UNODEB: BERateRed | CELL: InterFreqLDHO, UNODEB: CSInterRatShouldNotLDHO | Cell: CSInterRatShouldNotLDHO; UNODEB: NoAct | Cell: NoAct; UNODEB: NoAct | Cell: 5; UNODEB:5 | Cell: 5; UNODEB:5 | ON | 1 | 1 | 1 | INTER_FREQ_AND_INTER_RAT | INTER_FREQ_AND_INTER_RAT | 6 | 4SF4 | SIMINTERFREQRAT | COEXIST_MEAS_THD_CHOICE_INTERRAT | CPICH_ECNO | 2 | 2 | 2 | 2 | 1 | -18 | -58 | 5 | 4 | 5 | 2 | 0 | 24 | A | 5 | 1 | 430 | 330 | Y | Y | 4200 | INVALID | Y | Yes | Yes | Yes | Yes | Lima | W05 | 300
01348090_LM_Oper_RAN | RRU3942 | 11 | CHIP1536 | 48090 | 48090 | 4809 | 0134809_LM_Oper_RAN | -12.1178 | -77.0443 | 0 | 0 | 0 | 0 | No | 0 | Pannel/Omni | 0 | 0 | 0 | 1 | 72 | Terrestre | 101 | LIMPCSRNC5_MSO2 | 30101 | 18 | Y | Y | 1 | 0 | 48090 | 2 | 0 | 303 | 0 | TX: R0A / RX: R0A+R0B+R0C+R0D | 80 | 487 | 87 | 2 | 1 | 5 | ALGORITHM_SECOND | ALGORITHM_FIRST | 85 | 85 | 80 | 87 | 88 | 90 | 90 | 85 | 92 | 95 | 200 | 200 | 96 | 96 | 1 | 1 | 1 | 1 | CELL: BERateRed, UNODEB: BERateRed | CELL: InterFreqLDHO, UNODEB: CSInterRatShouldNotLDHO | Cell: CSInterRatShouldNotLDHO; UNODEB: NoAct | Cell: CodeAdj; UNODEB: NoAct | CELL: BERateRed, UNODEB: BERateRed | CELL: InterFreqLDHO, UNODEB: CSInterRatShouldNotLDHO | Cell: CSInterRatShouldNotLDHO; UNODEB: NoAct | Cell: NoAct; UNODEB: NoAct | Cell: 5; UNODEB:5 | Cell: 5; UNODEB:5 | ON | 1 | 1 | 1 | INTER_FREQ_AND_INTER_RAT | INTER_FREQ_AND_INTER_RAT | 6 | 4SF4 | SIMINTERFREQRAT | COEXIST_MEAS_THD_CHOICE_INTERRAT | CPICH_ECNO | 2 | 2 | 2 | 2 | 1 | -18 | -58 | 5 | 4 | 5 | 2 | 0 | 24 | A | 5 | 1 | 430 | 330 | N | Y | 4200 | INVALID | Y | Yes | Yes | Yes | Yes | Lima | W05 | 300
01348095_LM_Oper_RAN | RRU3942 | 167 | CHIP1792 | 48095 | 48095 | 4809 | 0134809_LM_Oper_RAN | -12.1178 | -77.0443 | 0 | 0 | 0 | 0 | No | 0 | Pannel/Omni | 0 | 0 | 0 | 1 | 72 | Terrestre | 101 | LIMPCSRNC5_MSO2 | 30101 | 18 | Y | Y | 2 | 5 | 48095 | 2 | 0 | 313 | 1 | TX: R0A / RX: R0A+R0B+R0C+R0D | 81 | 487 | 87 | 2 | 1 | 5 | ALGORITHM_SECOND | ALGORITHM_FIRST | 85 | 85 | 80 | 87 | 88 | 90 | 90 | 85 | 92 | 95 | 200 | 200 | 96 | 96 | 1 | 1 | 1 | 1 | CELL: BERateRed, UNODEB: BERateRed | CELL: InterFreqLDHO, UNODEB: CSInterRatShouldNotLDHO | Cell: CSInterRatShouldNotLDHO; UNODEB: NoAct | Cell: CodeAdj; UNODEB: NoAct | CELL: BERateRed, UNODEB: BERateRed | CELL: InterFreqLDHO, UNODEB: CSInterRatShouldNotLDHO | Cell: CSInterRatShouldNotLDHO; UNODEB: NoAct | Cell: NoAct; UNODEB: NoAct | Cell: 5; UNODEB:5 | Cell: 5; UNODEB:5 | ON | 1 | 1 | 1 | INTER_FREQ_AND_INTER_RAT | INTER_FREQ_AND_INTER_RAT | 6 | 4SF4 | SIMINTERFREQRAT | COEXIST_MEAS_THD_CHOICE_INTERRAT | CPICH_ECNO | 2 | 2 | 2 | 2 | 1 | -18 | -58 | 5 | 4 | 5 | 2 | 0 | 24 | A | 5 | 1 | 430 | 330 | N | Y | 4200 | INVALID | Y | Yes | Yes | Yes | Yes | Lima | W05 | 300
01348099_LM_Oper_RAN | RRU3942 | 230 | CHIP2048 | 48099 | 48099 | 4809 | 0134809_LM_Oper_RAN | -12.1178 | -77.0443 | 0 | 0 | 0 | 0 | No | 0 | Pannel/Omni | 0 | 0 | 0 | 1 | 72 | Terrestre | 101 | LIMPCSRNC5_MSO2 | 30101 | 18 | Y | Y | 3 | 9 | 48099 | 2 | 0 | 323 | 2 | TX: R0A / RX: R0A+R0B+R0C+R0D | 82 | 487 | 87 | 2 | 1 | 5 | ALGORITHM_SECOND | ALGORITHM_FIRST | 85 | 85 | 80 | 87 | 88 | 90 | 90 | 85 | 92 | 95 | 200 | 200 | 96 | 96 | 1 | 1 | 1 | 1 | CELL: BERateRed, UNODEB: BERateRed | CELL: InterFreqLDHO, UNODEB: CSInterRatShouldNotLDHO | Cell: CSInterRatShouldNotLDHO; UNODEB: NoAct | Cell: CodeAdj; UNODEB: NoAct | CELL: BERateRed, UNODEB: BERateRed | CELL: InterFreqLDHO, UNODEB: CSInterRatShouldNotLDHO | Cell: CSInterRatShouldNotLDHO; UNODEB: NoAct | Cell: NoAct; UNODEB: NoAct | Cell: 5; UNODEB:5 | Cell: 5; UNODEB:5 | ON | 1 | 1 | 1 | INTER_FREQ_AND_INTER_RAT | INTER_FREQ_AND_INTER_RAT | 6 | 4SF4 | SIMINTERFREQRAT | COEXIST_MEAS_THD_CHOICE_INTERRAT | CPICH_ECNO | 2 | 2 | 2 | 2 | 1 | -18 | -58 | 5 | 4 | 5 | 2 | 0 | 24 | A | 5 | 1 | 430 | 330 | N | Y | 4200 | INVALID | Y | Yes | Yes | Yes | Yes | Lima | W05 | 300

## DF4G
CELL NAME | *PCI | *RootSequenceIdx | CELL ID | SECTOR ID | ENODEB ID | ENODE B NAME | Latitude | Longitude | Azimuth | Downtilt | E-DownTilt | M-DownTilt | RET | Ground Height (As built) | AntennaType | AntennaGain (dBi) | H-Beamwidth (Cell Antenna opening) | V-Beamwidth (Cell Antenna opening) | Number of Antennas | *DlEarfcn | Tracking area code (TAC) | TAL | LocalCell ID | Sector_Equipment_ID | eNodeB_Sector_ID | Antenna_Port | BRD_Subrack_No | CsgInd | UlCyclicPrefix | DlCyclicPrefix | *FrequencyBand | Uplink earfcn indication | *DlBandwidth | *UlBandwidth | *FddTddInd | CellSpecificOffset | QoffsetFreq | HighSpeedFlag | PreambleFmt | CellRadius | *Cell transmission and reception mode | Local cell ID | Reference signal power(0.1dBm) | CSFB state | ANR switch | C_DRX LTE | BlindHoPriority for UMTS Cosector | ConnFreqPriority | RbgAllocStrategy | PucchIrcSwitch | RsvdSwPara1_bit5 | CellResel | InterRatHoCommGroup | ULSCHSWITCH | ULRBALLOCATIONSTRATEGY | userLocationInformation | Región | Week Forecast | Geolocation Radius (m)
01448091_LM_Oper_RAN | 451 | 754 | 48091 | 1 | 4809 | 0144809_LM_Oper_RAN | -12.1178 | -77.0443 | 0 | 0 | 0 | 0 | No | 0 | Pannel/Omni | 0 | 0 | 0 | N/A | 2250 | 21 | 40101 | 1 | 40 | 10 | TX: R0A / RX: R0A+R0B | 90 | BOOLEAN_FALSE | NORMAL_CP | NORMAL_CP | 4 | NOT_CFG | CELL_BW_N100 | CELL_BW_N100 | CELL_FDD | dB0 | dB0 | LOW_SPEED | 0 | 1000 | 1T2R | 1 | 122 | ON | IntraRatEventAnrSwitch:On | Yes | 32 | 2 | Adaptive | ON | ON | Yes | Yes | Yes | Yes | 0x1817F671001517F6710012C901 | Lima | 21 | 1000
01448092_LM_Oper_RAN | 137 | 536 | 48092 | 2 | 4809 | 0144809_LM_Oper_RAN | -12.1178 | -77.0443 | 0 | 0 | 0 | 0 | No | 0 | Pannel/Omni | 0 | 0 | 0 | N/A | 2250 | 21 | 40101 | 2 | 41 | 11 | TX: R0A / RX: R0A+R0B | 91 | BOOLEAN_FALSE | NORMAL_CP | NORMAL_CP | 4 | NOT_CFG | CELL_BW_N100 | CELL_BW_N100 | CELL_FDD | dB0 | dB0 | LOW_SPEED | 0 | 1000 | 1T2R | 1 | 122 | ON | IntraRatEventAnrSwitch:On | Yes | 32 | 2 | Adaptive | ON | ON | Yes | Yes | Yes | Yes | 0x1817F671001517F6710012C902 | Lima | 21 | 1000
01448093_LM_Oper_RAN | 135 | 624 | 48093 | 3 | 4809 | 0144809_LM_Oper_RAN | -12.1178 | -77.0443 | 0 | 0 | 0 | 0 | No | 0 | Pannel/Omni | 0 | 0 | 0 | N/A | 2250 | 21 | 40101 | 3 | 42 | 12 | TX: R0A / RX: R0A+R0B | 92 | BOOLEAN_FALSE | NORMAL_CP | NORMAL_CP | 4 | NOT_CFG | CELL_BW_N100 | CELL_BW_N100 | CELL_FDD | dB0 | dB0 | LOW_SPEED | 0 | 1000 | 1T2R | 1 | 122 | ON | IntraRatEventAnrSwitch:On | Yes | 32 | 2 | Adaptive | ON | ON | Yes | Yes | Yes | Yes | 0x1817F671001517F6710012C903 | Lima | 21 | 1000

## EUTRANEXTERNALCELL (hidden)
NE | *eNodeB Name | *Mobile country code | *Mobile network code | *eNodeB ID | *Cell ID | *Downlink EARFCN | Uplink EARFCN indicator | Uplink EARFCN | *Physical cell ID | *Tracking area code | Cell name
0130065_LM_Camacho | 0140065_LM_Camacho | 716 | 17 | 5631 | 1 | 2250 | NOT_CFG |  | 299 | 29 | 01456311_LM_Asturias
0130065_LM_Camacho | 0140065_LM_Camacho | 716 | 17 | 5631 | 2 | 2250 | NOT_CFG |  | 297 | 29 | 01456312_LM_Asturias
0130065_LM_Camacho | 0140065_LM_Camacho | 716 | 17 | 5631 | 3 | 2250 | NOT_CFG |  | 298 | 29 | 01456313_LM_Asturias
0130065_LM_Camacho | 0140065_LM_Camacho | 716 | 17 | 5617 | 1 | 2250 | NOT_CFG |  | 435 | 29 | 01456171_LM_Cristal
0130065_LM_Camacho | 0140065_LM_Camacho | 716 | 17 | 5617 | 2 | 2250 | NOT_CFG |  | 437 | 29 | 01456172_LM_Cristal
0130065_LM_Camacho | 0140065_LM_Camacho | 716 | 17 | 5617 | 3 | 2250 | NOT_CFG |  | 436 | 29 | 01456173_LM_Cristal
0130065_LM_Camacho | 0140065_LM_Camacho | 716 | 17 | 5804 | 1 | 2250 | NOT_CFG |  | 312 | 29 | 01458041_LM_Alpamayo
0130065_LM_Camacho | 0140065_LM_Camacho | 716 | 17 | 5804 | 2 | 2250 | NOT_CFG |  | 313 | 29 | 01458042_LM_Alpamayo
0130065_LM_Camacho | 0140065_LM_Camacho | 716 | 17 | 5804 | 3 | 2250 | NOT_CFG |  | 314 | 29 | 01458043_LM_Alpamayo
0130065_LM_Camacho | 0140065_LM_Camacho | 716 | 17 | 5805 | 1 | 2250 | NOT_CFG |  | 92 | 29 | 01458051_LM_Calle_Ibiza
0130065_LM_Camacho | 0140065_LM_Camacho | 716 | 17 | 5805 | 2 | 2250 | NOT_CFG |  | 91 | 29 | 01458052_LM_Calle_Ibiza
0130065_LM_Camacho | 0140065_LM_Camacho | 716 | 17 | 5805 | 3 | 2250 | NOT_CFG |  | 90 | 29 | 01458053_LM_Calle_Ibiza
0130065_LM_Camacho | 0140065_LM_Camacho | 716 | 17 | 5808 | 1 | 2250 | NOT_CFG |  | 341 | 29 | 01458081_LM_Costa_De_Oro
0130065_LM_Camacho | 0140065_LM_Camacho | 716 | 17 | 5808 | 2 | 2250 | NOT_CFG |  | 340 | 29 | 01458082_LM_Costa_De_Oro
0130065_LM_Camacho | 0140065_LM_Camacho | 716 | 17 | 5808 | 3 | 2250 | NOT_CFG |  | 339 | 29 | 01458083_LM_Costa_De_Oro
0130065_LM_Camacho | 0140065_LM_Camacho | 716 | 17 | 5810 | 1 | 2250 | NOT_CFG |  | 231 | 29 | 01458101_LM_Entrada_Corregidor
0130065_LM_Camacho | 0140065_LM_Camacho | 716 | 17 | 5810 | 2 | 2250 | NOT_CFG |  | 232 | 29 | 01458102_LM_Entrada_Corregidor
0130065_LM_Camacho | 0140065_LM_Camacho | 716 | 17 | 5810 | 3 | 2250 | NOT_CFG |  | 233 | 29 | 01458103_LM_Entrada_Corregidor
0130065_LM_Camacho | 0140065_LM_Camacho | 716 | 17 | 5645 | 1 | 2250 | NOT_CFG |  | 249 | 29 | 01456451_LM_Grumete_Medina
0130065_LM_Camacho | 0140065_LM_Camacho | 716 | 17 | 5645 | 2 | 2250 | NOT_CFG |  | 251 | 29 | 01456452_LM_Grumete_Medina
0130065_LM_Camacho | 0140065_LM_Camacho | 716 | 17 | 5645 | 3 | 2250 | NOT_CFG |  | 250 | 29 | 01456453_LM_Grumete_Medina
0130065_LM_Camacho | 0140065_LM_Camacho | 716 | 17 | 5647 | 1 | 2250 | NOT_CFG |  | 301 | 29 | 01456471_LM_Protocolo_Janeiro
0130065_LM_Camacho | 0140065_LM_Camacho | 716 | 17 | 5647 | 2 | 2250 | NOT_CFG |  | 300 | 29 | 01456472_LM_Protocolo_Janeiro
0130065_LM_Camacho | 0140065_LM_Camacho | 716 | 17 | 5647 | 3 | 2250 | NOT_CFG |  | 302 | 29 | 01456473_LM_Protocolo_Janeiro
0130065_LM_Camacho | 0140065_LM_Camacho | 716 | 17 | 5800 | 1 | 2250 | NOT_CFG |  | 282 | 29 | 01458001_LM_Lomas_De_Molina
0130065_LM_Camacho | 0140065_LM_Camacho | 716 | 17 | 5800 | 2 | 2250 | NOT_CFG |  | 284 | 29 | 01458002_LM_Lomas_De_Molina
0130065_LM_Camacho | 0140065_LM_Camacho | 716 | 17 | 5800 | 3 | 2250 | NOT_CFG |  | 283 | 29 | 01458003_LM_Lomas_De_Molina
0130065_LM_Camacho | 0140065_LM_Camacho | 716 | 17 | 5801 | 1 | 2250 | NOT_CFG |  | 405 | 29 | 01458011_LM_Ferrero
0130065_LM_Camacho | 0140065_LM_Camacho | 716 | 17 | 5801 | 2 | 2250 | NOT_CFG |  | 406 | 29 | 01458012_LM_Ferrero
0130065_LM_Camacho | 0140065_LM_Camacho | 716 | 17 | 5801 | 3 | 2250 | NOT_CFG |  | 407 | 29 | 01458013_LM_Ferrero
0130065_LM_Camacho | 0140065_LM_Camacho | 716 | 17 | 5802 | 1 | 2250 | NOT_CFG |  | 305 | 29 | 01458021_LM_Recoleta_Pcs
0130065_LM_Camacho | 0140065_LM_Camacho | 716 | 17 | 5802 | 2 | 2250 | NOT_CFG |  | 303 | 29 | 01458022_LM_Recoleta_Pcs
0130065_LM_Camacho | 0140065_LM_Camacho | 716 | 17 | 5802 | 3 | 2250 | NOT_CFG |  | 304 | 29 | 01458023_LM_Recoleta_Pcs
0130065_LM_Camacho | 0140065_LM_Camacho | 716 | 17 | 5803 | 1 | 2250 | NOT_CFG |  | 74 | 29 | 01458031_LM_Constructores
0130065_LM_Camacho | 0140065_LM_Camacho | 716 | 17 | 5803 | 2 | 2250 | NOT_CFG |  | 73 | 29 | 01458032_LM_Constructores
0130065_LM_Camacho | 0140065_LM_Camacho | 716 | 17 | 5803 | 3 | 2250 | NOT_CFG |  | 72 | 29 | 01458033_LM_Constructores
0130065_LM_Camacho | 0140065_LM_Camacho | 716 | 17 | 5205 | 1 | 2250 | NOT_CFG |  | 34 | 29 | 01452051_LM_Cantera_Cieneguilla
0130065_LM_Camacho | 0140065_LM_Camacho | 716 | 17 | 5205 | 2 | 2250 | NOT_CFG |  | 33 | 29 | 01452052_LM_Cantera_Cieneguilla
0130065_LM_Camacho | 0140065_LM_Camacho | 716 | 17 | 5205 | 3 | 2250 | NOT_CFG |  | 35 | 29 | 01452053_LM_Cantera_Cieneguilla
0130065_LM_Camacho | 0140065_LM_Camacho | 716 | 17 | 5232 | 1 | 2250 | NOT_CFG |  | 121 | 29 | 01452321_LM_La_Pradera
0130065_LM_Camacho | 0140065_LM_Camacho | 716 | 17 | 5232 | 2 | 2250 | NOT_CFG |  | 120 | 29 | 01452322_LM_La_Pradera
0130065_LM_Camacho | 0140065_LM_Camacho | 716 | 17 | 5232 | 3 | 2250 | NOT_CFG |  | 122 | 29 | 01452323_LM_La_Pradera
0130065_LM_Camacho | 0140065_LM_Camacho | 716 | 17 | 5237 | 1 | 2250 | NOT_CFG |  | 118 | 29 | 01452371_LM_Bcp_Molina
0130065_LM_Camacho | 0140065_LM_Camacho | 716 | 17 | 5073 | 1 | 2250 | NOT_CFG |  | 409 | 29 | 01450731_LM_Julio_Tello
0130065_LM_Camacho | 0140065_LM_Camacho | 716 | 17 | 5073 | 2 | 2250 | NOT_CFG |  | 410 | 29 | 01450732_LM_Julio_Tello
0130065_LM_Camacho | 0140065_LM_Camacho | 716 | 17 | 5073 | 3 | 2250 | NOT_CFG |  | 408 | 29 | 01450733_LM_Julio_Tello
0130065_LM_Camacho | 0140065_LM_Camacho | 716 | 17 | 5077 | 1 | 2250 | NOT_CFG |  | 337 | 29 | 01450771_LM_Fortaleza_Vitarte
0130065_LM_Camacho | 0140065_LM_Camacho | 716 | 17 | 5077 | 2 | 2250 | NOT_CFG |  | 336 | 29 | 01450772_LM_Fortaleza_Vitarte
0130065_LM_Camacho | 0140065_LM_Camacho | 716 | 17 | 5077 | 3 | 2250 | NOT_CFG |  | 338 | 29 | 01450773_LM_Fortaleza_Vitarte
Note on B1: MOC Name: eNodeB Function(eNodeBFunction) Attribute Name: eNodeB Function Name(eNodeBFunctionName) Type: String Limited Length:[1-64] Description :Indicates the name of an eNodeB function, which uniquely identifies the eNodeB function.
Note on C1: MOC Name: EutranExternalCell(EutranExternalCell) Attribute Name: Mobile country code(Mcc) Type: String Limited Length:[3] Description :Indicates the mobile country code of the external E-UTRAN cell. The PLMN consists of the MCC and the MNC. The MCC consists of three digits. The MNC consists of two to three digits. For example, MCC = 123, MNC = 45, PLMN = 12345.
Note on D1: MOC Name: EutranExternalCell(EutranExternalCell) Attribute Name: Mobile network code(Mnc) Type: String Limited Length:[2-3] Description :Indicates the mobile network code of the external E-UTRAN cell. The PLMN consists of the MCC and the MNC. The MCC consists of three digits. The MNC consists of two to three digits. For example, MCC = 123, MNC = 45, PLMN = 12345.
Note on E1: MOC Name: EutranExternalCell(EutranExternalCell) Attribute Name: eNodeB ID(eNodeBId) Type: Number Range:[0-1048575] Description :Indicates the eNodeB identity of the external E-UTRAN cell. It uniquely identifies an eNodeB within a PLMN. The 28-bit E-UTRAN cell identity is comprised of the cell identity and the eNodeB identity (represented by the most significant 20 bits). The cell global identity (CGI) of an E-UTRAN cell is comprised of the E-UTRAN cell identity and the PLMN ID. For details, see 3GPP TS 36.413.
Note on F1: MOC Name: EutranExternalCell(EutranExternalCell) Attribute Name: Cell ID(CellId) Type: Number Range:[0-255] Description :Indicates the cell identity of the external E-UTRAN cell. It uniquely identifies a cell within an eNodeB. The 28-bit E-UTRAN cell identity is comprised of the cell identity (represented by the least significant eight bits) and the eNodeB identity. The cell global identity (CGI) of an E-UTRAN cell is comprised of the E-UTRAN cell identity and the PLMN ID. For details, see 3GPP TS 36.413.
Note on G1: MOC Name: EutranExternalCell(EutranExternalCell) Attribute Name: Downlink EARFCN(DlEarfcn) Type: Number Range:[0-46589], [54436-65535] Description :Indicates the DL EARFCN of the external E-UTRAN cell. For details, see 3GPP TS 36.104.
Note on H1: MOC Name: EutranExternalCell(EutranExternalCell) Attribute Name: Uplink EARFCN indicator(UlEarfcnCfgInd) Type: Enum Range:[NOT_CFG(Not configure), CFG(Configure)] Description :Indicates whether to configure the uplink E-UTRA absolute radio frequency channel number (EARFCN) for the external E-UTRAN cell.
Note on I1: MOC Name: EutranExternalCell(EutranExternalCell) Attribute Name: Uplink EARFCN(UlEarfcn) Type: Number Range:[18000-46589], [54436-65535] Description :Indicates the uplink E-UTRA absolute radio frequency channel number (EARFCN) of the external E-UTRAN cell. If the value of this parameter is not specified, the default uplink EARFCN is used, which is calculated based on the downlink EARFCN. For details about this parameter, see 3GPP TS 36.104.
Note on J1: MOC Name: EutranExternalCell(EutranExternalCell) Attribute Name: Physical cell ID(PhyCellId) Type: Number Range:[0-503] Description :Indicates the physical cell ID of the external E-UTRAN cell. For details, see 3GPP TS 36.331.
Note on K1: MOC Name: EutranExternalCell(EutranExternalCell) Attribute Name: Tracking area code(Tac) Type: Number Range:[0-65535] Description :Indicates the tracking area code (TAC) of the external E-UTRAN cell. Two TAC values 0x0000(0) and 0xFFFE(65534) are reserved according to the protocol and will not be used in future versions. Therefore, do not use 0 or 65534 as a TAC value in TAC planning or configuration.
Note on L1: MOC Name: EutranExternalCell(EutranExternalCell) Attribute Name: Cell name(CellName) Type: String Limited Length:[0-99] Description :Indicates the name of the external E-UTRAN cell.

## G2GNCELL_OLD (hidden)
BSCNAME | BTSNAME | CELLNAME(*) | MCC | MNC | LAC(*) | CI(*) | ISMOCN | OPERATOR | VENDOR | COMMENT | NBSCNAME | NBTSNAME | NCELLNAME(*) | NMCC | NMNC | NLAC(*) | NCI(*) | NISMOCN | NOPERATOR | NVENDOR | NCOMMENT | PRIORITY | DISTANCE(KM) | EXTERNALNEIGHBOR | STATUS | CAUSE | RELATIVE ORIENTATION
LIMBSC1_MSO2 | 0125696_LM_Calle_Antigua | 01256961_LM_Calle_Antigua | 716 | 17 | 20103 | 56961 |  |  |  |  | LIMBSC1_MSO2 | 0120039_LM_Abancay | 01200391_LM_Abancay | 716 | 17 | 20103 | 391
LIMBSC1_MSO2 | 0125696_LM_Calle_Antigua | 01256961_LM_Calle_Antigua | 716 | 17 | 20103 | 56961 |  |  |  |  | LIMBSC1_MSO2 | 0120039_LM_Abancay | 01200392_LM_Abancay | 716 | 17 | 20103 | 392
LIMBSC1_MSO2 | 0125696_LM_Calle_Antigua | 01256961_LM_Calle_Antigua | 716 | 17 | 20103 | 56961 |  |  |  |  | LIMBSC1_MSO2 | 0120039_LM_Abancay | 01200393_LM_Abancay | 716 | 17 | 20103 | 393
LIMBSC1_MSO2 | 0125696_LM_Calle_Antigua | 01256962_LM_Calle_Antigua | 716 | 17 | 20103 | 56962 |  |  |  |  | LIMBSC1_MSO2 | 0120039_LM_Abancay | 01200393_LM_Abancay | 716 | 17 | 20103 | 393
LIMBSC1_MSO2 | 0125696_LM_Calle_Antigua | 01256963_LM_Calle_Antigua | 716 | 17 | 20103 | 56963 |  |  |  |  | LIMBSC1_MSO2 | 0120125_LM_Caqueta | 01201251_LM_Caqueta | 716 | 17 | 20103 | 1251
LIMBSC1_MSO2 | 0125696_LM_Calle_Antigua | 01256963_LM_Calle_Antigua | 716 | 17 | 20103 | 56963 |  |  |  |  | LIMBSC1_MSO2 | 0120125_LM_Caqueta | 01201252_LM_Caqueta | 716 | 17 | 20103 | 1252
LIMBSC1_MSO2 | 0125696_LM_Calle_Antigua | 01256961_LM_Calle_Antigua | 716 | 17 | 20103 | 56961 |  |  |  |  | LIMBSC1_MSO2 | 0120152_LM_Plaza_de_Armas | 01201521_LM_Plaza_de_Armas | 716 | 17 | 20103 | 1521
LIMBSC1_MSO2 | 0125696_LM_Calle_Antigua | 01256962_LM_Calle_Antigua | 716 | 17 | 20103 | 56962 |  |  |  |  | LIMBSC1_MSO2 | 0120152_LM_Plaza_de_Armas | 01201521_LM_Plaza_de_Armas | 716 | 17 | 20103 | 1521
LIMBSC1_MSO2 | 0125696_LM_Calle_Antigua | 01256961_LM_Calle_Antigua | 716 | 17 | 20103 | 56961 |  |  |  |  | LIMBSC1_MSO2 | 0120152_LM_Plaza_de_Armas | 01201522_LM_Plaza_de_Armas | 716 | 17 | 20103 | 1522
LIMBSC1_MSO2 | 0125696_LM_Calle_Antigua | 01256961_LM_Calle_Antigua | 716 | 17 | 20103 | 56961 |  |  |  |  | LIMBSC1_MSO2 | 0120152_LM_Plaza_de_Armas | 01201523_LM_Plaza_de_Armas | 716 | 17 | 20103 | 1523
LIMBSC1_MSO2 | 0125696_LM_Calle_Antigua | 01256962_LM_Calle_Antigua | 716 | 17 | 20103 | 56962 |  |  |  |  | LIMBSC1_MSO2 | 0120152_LM_Plaza_de_Armas | 01201523_LM_Plaza_de_Armas | 716 | 17 | 20103 | 1523
LIMBSC1_MSO2 | 0125696_LM_Calle_Antigua | 01256963_LM_Calle_Antigua | 716 | 17 | 20103 | 56963 |  |  |  |  | LIMBSC1_MSO2 | 0120152_LM_Plaza_de_Armas | 01201523_LM_Plaza_de_Armas | 716 | 17 | 20103 | 1523
LIMBSC1_MSO2 | 0125696_LM_Calle_Antigua | 01256961_LM_Calle_Antigua | 716 | 17 | 20103 | 56961 |  |  |  |  | LIMBSC1_MSO2 | 0120199_LM_Nazarenas | 01201991_LM_Nazarenas | 716 | 17 | 20103 | 1991
LIMBSC1_MSO2 | 0125696_LM_Calle_Antigua | 01256962_LM_Calle_Antigua | 716 | 17 | 20103 | 56962 |  |  |  |  | LIMBSC1_MSO2 | 0120199_LM_Nazarenas | 01201991_LM_Nazarenas | 716 | 17 | 20103 | 1991
LIMBSC1_MSO2 | 0125696_LM_Calle_Antigua | 01256963_LM_Calle_Antigua | 716 | 17 | 20103 | 56963 |  |  |  |  | LIMBSC1_MSO2 | 0120199_LM_Nazarenas | 01201991_LM_Nazarenas | 716 | 17 | 20103 | 1991
LIMBSC1_MSO2 | 0125696_LM_Calle_Antigua | 01256962_LM_Calle_Antigua | 716 | 17 | 20103 | 56962 |  |  |  |  | LIMBSC1_MSO2 | 0120199_LM_Nazarenas | 01201992_LM_Nazarenas | 716 | 17 | 20103 | 1992
LIMBSC1_MSO2 | 0125696_LM_Calle_Antigua | 01256962_LM_Calle_Antigua | 716 | 17 | 20103 | 56962 |  |  |  |  | LIMBSC1_MSO2 | 0120199_LM_Nazarenas | 01201993_LM_Nazarenas | 716 | 17 | 20103 | 1993
LIMBSC1_MSO2 | 0125696_LM_Calle_Antigua | 01256961_LM_Calle_Antigua | 716 | 17 | 20103 | 56961 |  |  |  |  | LIMBSC1_MSO2 | 0120450_LM_Pataz | 01204501_LM_Pataz | 716 | 17 | 20103 | 4501
LIMBSC1_MSO2 | 0125696_LM_Calle_Antigua | 01256962_LM_Calle_Antigua | 716 | 17 | 20103 | 56962 |  |  |  |  | LIMBSC1_MSO2 | 0120450_LM_Pataz | 01204501_LM_Pataz | 716 | 17 | 20103 | 4501
LIMBSC1_MSO2 | 0125696_LM_Calle_Antigua | 01256961_LM_Calle_Antigua | 716 | 17 | 20103 | 56961 |  |  |  |  | LIMBSC1_MSO2 | 0120450_LM_Pataz | 01204502_LM_Pataz | 716 | 17 | 20103 | 4502
LIMBSC1_MSO2 | 0125696_LM_Calle_Antigua | 01256961_LM_Calle_Antigua | 716 | 17 | 20103 | 56961 |  |  |  |  | LIMBSC1_MSO2 | 0120450_LM_Pataz | 01204503_LM_Pataz | 716 | 17 | 20103 | 4503
LIMBSC1_MSO2 | 0125696_LM_Calle_Antigua | 01256962_LM_Calle_Antigua | 716 | 17 | 20103 | 56962 |  |  |  |  | LIMBSC1_MSO2 | 0120450_LM_Pataz | 01204503_LM_Pataz | 716 | 17 | 20103 | 4503
LIMBSC1_MSO2 | 0125696_LM_Calle_Antigua | 01256961_LM_Calle_Antigua | 716 | 17 | 20103 | 56961 |  |  |  |  | LIMBSC1_MSO2 | 0120493_LM_Mercedarias | 01204933_LM_Mercedarias | 716 | 17 | 20103 | 4933
LIMBSC1_MSO2 | 0125696_LM_Calle_Antigua | 01256963_LM_Calle_Antigua | 716 | 17 | 20103 | 56963 |  |  |  |  | LIMBSC1_MSO2 | 0121149_LM_Nuevo_Caqueta | 01211492_LM_Nuevo_Caqueta | 716 | 17 | 20103 | 11492
LIMBSC1_MSO2 | 0125696_LM_Calle_Antigua | 01256963_LM_Calle_Antigua | 716 | 17 | 20103 | 56963 |  |  |  |  | LIMBSC1_MSO2 | 0122750_LM_Alcazar_R1 | 01227501_LM_Alcazar_R1 | 716 | 17 | 20103 | 27501
LIMBSC1_MSO2 | 0125696_LM_Calle_Antigua | 01256963_LM_Calle_Antigua | 716 | 17 | 20103 | 56963 |  |  |  |  | LIMBSC1_MSO2 | 0122750_LM_Alcazar_R1 | 01227502_LM_Alcazar_R1 | 716 | 17 | 20103 | 27502
LIMBSC1_MSO2 | 0125696_LM_Calle_Antigua | 01256963_LM_Calle_Antigua | 716 | 17 | 20103 | 56963 |  |  |  |  | LIMBSC1_MSO2 | 0122750_LM_Alcazar_R1 | 01227503_LM_Alcazar_R1 | 716 | 17 | 20103 | 27503
LIMBSC1_MSO2 | 0125696_LM_Calle_Antigua | 01256962_LM_Calle_Antigua | 716 | 17 | 20103 | 56962 |  |  |  |  | LIMBSC1_MSO2 | 0125218_LM_Plazuela_San_Agusti | 01252181_LM_Plazuela_San_Agusti | 716 | 17 | 20103 | 52181
LIMBSC1_MSO2 | 0125696_LM_Calle_Antigua | 01256962_LM_Calle_Antigua | 716 | 17 | 20103 | 56962 |  |  |  |  | LIMBSC1_MSO2 | 0125218_LM_Plazuela_San_Agusti | 01252183_LM_Plazuela_San_Agusti | 716 | 17 | 20103 | 52183
LIMBSC1_MSO2 | 0125696_LM_Calle_Antigua | 01256962_LM_Calle_Antigua | 716 | 17 | 20103 | 56962 |  |  |  |  | LIMBSC1_MSO2 | 0125220_LM_Cine_Tacna | 01252201_LM_Cine_Tacna | 716 | 17 | 20103 | 52201
LIMBSC1_MSO2 | 0125696_LM_Calle_Antigua | 01256963_LM_Calle_Antigua | 716 | 17 | 20103 | 56963 |  |  |  |  | LIMBSC1_MSO2 | 0125220_LM_Cine_Tacna | 01252201_LM_Cine_Tacna | 716 | 17 | 20103 | 52201
LIMBSC1_MSO2 | 0125696_LM_Calle_Antigua | 01256963_LM_Calle_Antigua | 716 | 17 | 20103 | 56963 |  |  |  |  | LIMBSC1_MSO2 | 0125465_LM_Av_Gerardo_Unger | 01254652_LM_Av_Gerardo_Unger | 716 | 17 | 20103 | 54652
LIMBSC1_MSO2 | 0125696_LM_Calle_Antigua | 01256961_LM_Calle_Antigua | 716 | 17 | 20103 | 56961 |  |  |  |  | LIMBSC1_MSO2 | 0125594_LM_Angaraes | 01255941_LM_Angaraes | 716 | 17 | 20103 | 55941
LIMBSC1_MSO2 | 0125696_LM_Calle_Antigua | 01256962_LM_Calle_Antigua | 716 | 17 | 20103 | 56962 |  |  |  |  | LIMBSC1_MSO2 | 0125594_LM_Angaraes | 01255941_LM_Angaraes | 716 | 17 | 20103 | 55941
LIMBSC1_MSO2 | 0125696_LM_Calle_Antigua | 01256963_LM_Calle_Antigua | 716 | 17 | 20103 | 56963 |  |  |  |  | LIMBSC1_MSO2 | 0125594_LM_Angaraes | 01255941_LM_Angaraes | 716 | 17 | 20103 | 55941
LIMBSC1_MSO2 | 0125696_LM_Calle_Antigua | 01256962_LM_Calle_Antigua | 716 | 17 | 20103 | 56962 |  |  |  |  | LIMBSC1_MSO2 | 0125594_LM_Angaraes | 01255942_LM_Angaraes | 716 | 17 | 20103 | 55942
LIMBSC1_MSO2 | 0125696_LM_Calle_Antigua | 01256962_LM_Calle_Antigua | 716 | 17 | 20103 | 56962 |  |  |  |  | LIMBSC1_MSO2 | 0125594_LM_Angaraes | 01255943_LM_Angaraes | 716 | 17 | 20103 | 55943
LIMBSC1_MSO2 | 0125696_LM_Calle_Antigua | 01256963_LM_Calle_Antigua | 716 | 17 | 20103 | 56963 |  |  |  |  | LIMBSC1_MSO2 | 0125594_LM_Angaraes | 01255943_LM_Angaraes | 716 | 17 | 20103 | 55943
LIMBSC1_MSO2 | 0125696_LM_Calle_Antigua | 01256963_LM_Calle_Antigua | 716 | 17 | 20103 | 56963 |  |  |  |  | LIMBSC1_MSO2 | 0125665_LM_Alberto_Gallardo | 01256651_LM_Alberto_Gallardo | 716 | 17 | 20103 | 56651
LIMBSC1_MSO2 | 0125696_LM_Calle_Antigua | 01256963_LM_Calle_Antigua | 716 | 17 | 20103 | 56963 |  |  |  |  | LIMBSC1_MSO2 | 0125692_LM_Elespuru | 01256922_LM_Elespuru | 716 | 17 | 20103 | 56922
LIMBSC1_MSO2 | 0125696_LM_Calle_Antigua | 01256963_LM_Calle_Antigua | 716 | 17 | 20103 | 56963 |  |  |  |  | LIMBSC1_MSO2 | 0125693_LM_Real_Audiencia | 01256932_LM_Real_Audiencia | 716 | 17 | 20103 | 56932
LIMBSC1_MSO2 | 0125696_LM_Calle_Antigua | 01256962_LM_Calle_Antigua | 716 | 17 | 20103 | 56962 |  |  |  |  | LIMBSC1_MSO2 | 0125694_LM_Calle_Viru | 01256941_LM_Calle_Viru | 716 | 17 | 20103 | 56941
LIMBSC1_MSO2 | 0125696_LM_Calle_Antigua | 01256963_LM_Calle_Antigua | 716 | 17 | 20103 | 56963 |  |  |  |  | LIMBSC1_MSO2 | 0125694_LM_Calle_Viru | 01256941_LM_Calle_Viru | 716 | 17 | 20103 | 56941
LIMBSC1_MSO2 | 0125696_LM_Calle_Antigua | 01256961_LM_Calle_Antigua | 716 | 17 | 20103 | 56961 |  |  |  |  | LIMBSC1_MSO2 | 0125694_LM_Calle_Viru | 01256942_LM_Calle_Viru | 716 | 17 | 20103 | 56942
LIMBSC1_MSO2 | 0125696_LM_Calle_Antigua | 01256962_LM_Calle_Antigua | 716 | 17 | 20103 | 56962 |  |  |  |  | LIMBSC1_MSO2 | 0125694_LM_Calle_Viru | 01256942_LM_Calle_Viru | 716 | 17 | 20103 | 56942
LIMBSC1_MSO2 | 0125696_LM_Calle_Antigua | 01256963_LM_Calle_Antigua | 716 | 17 | 20103 | 56963 |  |  |  |  | LIMBSC1_MSO2 | 0125694_LM_Calle_Viru | 01256942_LM_Calle_Viru | 716 | 17 | 20103 | 56942
LIMBSC1_MSO2 | 0125696_LM_Calle_Antigua | 01256961_LM_Calle_Antigua | 716 | 17 | 20103 | 56961 |  |  |  |  | LIMBSC1_MSO2 | 0125695_LM_Las_Flores | 01256952_LM_Las_Flores | 716 | 17 | 20103 | 56952
LIMBSC1_MSO2 | 0125696_LM_Calle_Antigua | 01256961_LM_Calle_Antigua | 716 | 17 | 20103 | 56961 |  |  |  |  | LIMBSC1_MSO2 | 0125695_LM_Las_Flores | 01256953_LM_Las_Flores | 716 | 17 | 20103 | 56953
LIMBSC1_MSO2 | 0125696_LM_Calle_Antigua | 01256962_LM_Calle_Antigua | 716 | 17 | 20103 | 56962 |  |  |  |  | LIMBSC1_MSO2 | 0125696_LM_Calle_Antigua | 01256961_LM_Calle_Antigua | 716 | 17 | 20103 | 56961
LIMBSC1_MSO2 | 0125696_LM_Calle_Antigua | 01256963_LM_Calle_Antigua | 716 | 17 | 20103 | 56963 |  |  |  |  | LIMBSC1_MSO2 | 0125696_LM_Calle_Antigua | 01256961_LM_Calle_Antigua | 716 | 17 | 20103 | 56961
LIMBSC1_MSO2 | 0125696_LM_Calle_Antigua | 01256963_LM_Calle_Antigua | 716 | 17 | 20103 | 56963 |  |  |  |  | LIMBSC1_MSO2 | 0125696_LM_Calle_Antigua | 01256962_LM_Calle_Antigua | 716 | 17 | 20103 | 56962
LIMBSC1_MSO2 | 0125696_LM_Calle_Antigua | 01256961_LM_Calle_Antigua | 716 | 17 | 20103 | 56961 |  |  |  |  | LIMBSC1_MSO2 | 0125696_LM_Calle_Antigua | 01256962_LM_Calle_Antigua | 716 | 17 | 20103 | 56962
LIMBSC1_MSO2 | 0125696_LM_Calle_Antigua | 01256961_LM_Calle_Antigua | 716 | 17 | 20103 | 56961 |  |  |  |  | LIMBSC1_MSO2 | 0125696_LM_Calle_Antigua | 01256963_LM_Calle_Antigua | 716 | 17 | 20103 | 56963
LIMBSC1_MSO2 | 0125696_LM_Calle_Antigua | 01256962_LM_Calle_Antigua | 716 | 17 | 20103 | 56962 |  |  |  |  | LIMBSC1_MSO2 | 0125696_LM_Calle_Antigua | 01256963_LM_Calle_Antigua | 716 | 17 | 20103 | 56963
LIMBSC1_MSO2 | 0125696_LM_Calle_Antigua | 01256961_LM_Calle_Antigua | 716 | 17 | 20103 | 56961 |  |  |  |  | LIMBSC1_MSO2 | 0125697_LM_Tunel_Santa_Rosa | 01256972_LM_Tunel_Santa_Rosa | 716 | 17 | 20103 | 56972
LIMBSC1_MSO2 | 0125696_LM_Calle_Antigua | 01256963_LM_Calle_Antigua | 716 | 17 | 20103 | 56963 |  |  |  |  | LIMBSC1_MSO2 | 0125697_LM_Tunel_Santa_Rosa | 01256973_LM_Tunel_Santa_Rosa | 716 | 17 | 20103 | 56973
LIMBSC1_MSO2 | 0125696_LM_Calle_Antigua | 01256962_LM_Calle_Antigua | 716 | 17 | 20103 | 56962 |  |  |  |  | LIMBSC1_MSO2 | 0125702_LM_Caylloma | 01257021_LM_Caylloma | 716 | 17 | 20103 | 57021
LIMBSC1_MSO2 | 0125696_LM_Calle_Antigua | 01256961_LM_Calle_Antigua | 716 | 17 | 20103 | 56961 |  |  |  |  | LIMBSC1_MSO2 | 0125729_LM_Buenamuerte | 01257291_LM_Buenamuerte | 716 | 17 | 20103 | 57291
LIMBSC1_MSO2 | 0125696_LM_Calle_Antigua | 01256961_LM_Calle_Antigua | 716 | 17 | 20103 | 56961 |  |  |  |  | LIMBSC1_MSO2 | 0125729_LM_Buenamuerte | 01257292_LM_Buenamuerte | 716 | 17 | 20103 | 57292
LIMBSC1_MSO2 | 0125696_LM_Calle_Antigua | 01256961_LM_Calle_Antigua | 716 | 17 | 20103 | 56961 |  |  |  |  | LIMBSC1_MSO2 | 0125729_LM_Buenamuerte | 01257293_LM_Buenamuerte | 716 | 17 | 20103 | 57293
LIMBSC1_MSO2 | 0125696_LM_Calle_Antigua | 01256961_LM_Calle_Antigua | 716 | 17 | 20103 | 56961 |  |  |  |  | LIMBSC1_MSO2 | 0125765_LM_Teatro_Municipal | 01257651_LM_Teatro_Municipal | 716 | 17 | 20103 | 57651
LIMBSC1_MSO2 | 0125696_LM_Calle_Antigua | 01256962_LM_Calle_Antigua | 716 | 17 | 20103 | 56962 |  |  |  |  | LIMBSC1_MSO2 | 0125765_LM_Teatro_Municipal | 01257651_LM_Teatro_Municipal | 716 | 17 | 20103 | 57651
LIMBSC1_MSO2 | 0125696_LM_Calle_Antigua | 01256963_LM_Calle_Antigua | 716 | 17 | 20103 | 56963 |  |  |  |  | LIMBSC1_MSO2 | 0125765_LM_Teatro_Municipal | 01257651_LM_Teatro_Municipal | 716 | 17 | 20103 | 57651
LIMBSC1_MSO2 | 0125696_LM_Calle_Antigua | 01256962_LM_Calle_Antigua | 716 | 17 | 20103 | 56962 |  |  |  |  | LIMBSC1_MSO2 | 0125765_LM_Teatro_Municipal | 01257652_LM_Teatro_Municipal | 716 | 17 | 20103 | 57652
LIMBSC1_MSO2 | 0125696_LM_Calle_Antigua | 01256961_LM_Calle_Antigua | 716 | 17 | 20103 | 56961 |  |  |  |  | LIMBSC1_MSO2 | 0125765_LM_Teatro_Municipal | 01257653_LM_Teatro_Municipal | 716 | 17 | 20103 | 57653
LIMBSC1_MSO2 | 0125696_LM_Calle_Antigua | 01256962_LM_Calle_Antigua | 716 | 17 | 20103 | 56962 |  |  |  |  | LIMBSC1_MSO2 | 0125765_LM_Teatro_Municipal | 01257653_LM_Teatro_Municipal | 716 | 17 | 20103 | 57653
LIMBSC1_MSO2 | 0125696_LM_Calle_Antigua | 01256963_LM_Calle_Antigua | 716 | 17 | 20103 | 56963 |  |  |  |  | LIMBSC1_MSO2 | 0125765_LM_Teatro_Municipal | 01257653_LM_Teatro_Municipal | 716 | 17 | 20103 | 57653
LIMBSC1_MSO2 | 0125696_LM_Calle_Antigua | 01256962_LM_Calle_Antigua | 716 | 17 | 20103 | 56962 |  |  |  |  | LIMBSC1_MSO2 | 0125773_LM_Jiron_De_La_Union | 01257732_LM_Jiron_De_La_Union | 716 | 17 | 20103 | 57732
LIMBSC1_MSO2 | 0125696_LM_Calle_Antigua | 01256962_LM_Calle_Antigua | 716 | 17 | 20103 | 56962 |  |  |  |  | LIMBSC1_MSO2 | 0125773_LM_Jiron_De_La_Union | 01257733_LM_Jiron_De_La_Union | 716 | 17 | 20103 | 57733
LIMBSC1_MSO2 | 0120039_LM_Abancay | 01200391_LM_Abancay | 716 | 17 | 20103 | 391 |  |  |  |  | LIMBSC1_MSO2 | 0125696_LM_Calle_Antigua | 01256961_LM_Calle_Antigua | 716 | 17 | 20103 | 56961
LIMBSC1_MSO2 | 0120039_LM_Abancay | 01200392_LM_Abancay | 716 | 17 | 20103 | 392 |  |  |  |  | LIMBSC1_MSO2 | 0125696_LM_Calle_Antigua | 01256961_LM_Calle_Antigua | 716 | 17 | 20103 | 56961
LIMBSC1_MSO2 | 0120039_LM_Abancay | 01200393_LM_Abancay | 716 | 17 | 20103 | 393 |  |  |  |  | LIMBSC1_MSO2 | 0125696_LM_Calle_Antigua | 01256961_LM_Calle_Antigua | 716 | 17 | 20103 | 56961
LIMBSC1_MSO2 | 0120152_LM_Plaza_de_Armas | 01201521_LM_Plaza_de_Armas | 716 | 17 | 20103 | 1521 |  |  |  |  | LIMBSC1_MSO2 | 0125696_LM_Calle_Antigua | 01256961_LM_Calle_Antigua | 716 | 17 | 20103 | 56961
LIMBSC1_MSO2 | 0120152_LM_Plaza_de_Armas | 01201522_LM_Plaza_de_Armas | 716 | 17 | 20103 | 1522 |  |  |  |  | LIMBSC1_MSO2 | 0125696_LM_Calle_Antigua | 01256961_LM_Calle_Antigua | 716 | 17 | 20103 | 56961
LIMBSC1_MSO2 | 0120152_LM_Plaza_de_Armas | 01201523_LM_Plaza_de_Armas | 716 | 17 | 20103 | 1523 |  |  |  |  | LIMBSC1_MSO2 | 0125696_LM_Calle_Antigua | 01256961_LM_Calle_Antigua | 716 | 17 | 20103 | 56961
LIMBSC1_MSO2 | 0125729_LM_Buenamuerte | 01257291_LM_Buenamuerte | 716 | 17 | 20103 | 57291 |  |  |  |  | LIMBSC1_MSO2 | 0125696_LM_Calle_Antigua | 01256961_LM_Calle_Antigua | 716 | 17 | 20103 | 56961
LIMBSC1_MSO2 | 0125729_LM_Buenamuerte | 01257292_LM_Buenamuerte | 716 | 17 | 20103 | 57292 |  |  |  |  | LIMBSC1_MSO2 | 0125696_LM_Calle_Antigua | 01256961_LM_Calle_Antigua | 716 | 17 | 20103 | 56961
LIMBSC1_MSO2 | 0125729_LM_Buenamuerte | 01257293_LM_Buenamuerte | 716 | 17 | 20103 | 57293 |  |  |  |  | LIMBSC1_MSO2 | 0125696_LM_Calle_Antigua | 01256961_LM_Calle_Antigua | 716 | 17 | 20103 | 56961
LIMBSC1_MSO2 | 0125765_LM_Teatro_Municipal | 01257651_LM_Teatro_Municipal | 716 | 17 | 20103 | 57651 |  |  |  |  | LIMBSC1_MSO2 | 0125696_LM_Calle_Antigua | 01256961_LM_Calle_Antigua | 716 | 17 | 20103 | 56961
LIMBSC1_MSO2 | 0125765_LM_Teatro_Municipal | 01257653_LM_Teatro_Municipal | 716 | 17 | 20103 | 57653 |  |  |  |  | LIMBSC1_MSO2 | 0125696_LM_Calle_Antigua | 01256961_LM_Calle_Antigua | 716 | 17 | 20103 | 56961
LIMBSC1_MSO2 | 0125694_LM_Calle_Viru | 01256942_LM_Calle_Viru | 716 | 17 | 20103 | 56942 |  |  |  |  | LIMBSC1_MSO2 | 0125696_LM_Calle_Antigua | 01256961_LM_Calle_Antigua | 716 | 17 | 20103 | 56961
LIMBSC1_MSO2 | 0125695_LM_Las_Flores | 01256952_LM_Las_Flores | 716 | 17 | 20103 | 56952 |  |  |  |  | LIMBSC1_MSO2 | 0125696_LM_Calle_Antigua | 01256961_LM_Calle_Antigua | 716 | 17 | 20103 | 56961
LIMBSC1_MSO2 | 0125695_LM_Las_Flores | 01256953_LM_Las_Flores | 716 | 17 | 20103 | 56953 |  |  |  |  | LIMBSC1_MSO2 | 0125696_LM_Calle_Antigua | 01256961_LM_Calle_Antigua | 716 | 17 | 20103 | 56961
LIMBSC1_MSO2 | 0125697_LM_Tunel_Santa_Rosa | 01256972_LM_Tunel_Santa_Rosa | 716 | 17 | 20103 | 56972 |  |  |  |  | LIMBSC1_MSO2 | 0125696_LM_Calle_Antigua | 01256961_LM_Calle_Antigua | 716 | 17 | 20103 | 56961
LIMBSC1_MSO2 | 0120199_LM_Nazarenas | 01201991_LM_Nazarenas | 716 | 17 | 20103 | 1991 |  |  |  |  | LIMBSC1_MSO2 | 0125696_LM_Calle_Antigua | 01256961_LM_Calle_Antigua | 716 | 17 | 20103 | 56961
LIMBSC1_MSO2 | 0120450_LM_Pataz | 01204501_LM_Pataz | 716 | 17 | 20103 | 4501 |  |  |  |  | LIMBSC1_MSO2 | 0125696_LM_Calle_Antigua | 01256961_LM_Calle_Antigua | 716 | 17 | 20103 | 56961
LIMBSC1_MSO2 | 0120450_LM_Pataz | 01204502_LM_Pataz | 716 | 17 | 20103 | 4502 |  |  |  |  | LIMBSC1_MSO2 | 0125696_LM_Calle_Antigua | 01256961_LM_Calle_Antigua | 716 | 17 | 20103 | 56961
LIMBSC1_MSO2 | 0120450_LM_Pataz | 01204503_LM_Pataz | 716 | 17 | 20103 | 4503 |  |  |  |  | LIMBSC1_MSO2 | 0125696_LM_Calle_Antigua | 01256961_LM_Calle_Antigua | 716 | 17 | 20103 | 56961
LIMBSC1_MSO2 | 0120493_LM_Mercedarias | 01204933_LM_Mercedarias | 716 | 17 | 20103 | 4933 |  |  |  |  | LIMBSC1_MSO2 | 0125696_LM_Calle_Antigua | 01256961_LM_Calle_Antigua | 716 | 17 | 20103 | 56961
LIMBSC1_MSO2 | 0125594_LM_Angaraes | 01255941_LM_Angaraes | 716 | 17 | 20103 | 55941 |  |  |  |  | LIMBSC1_MSO2 | 0125696_LM_Calle_Antigua | 01256961_LM_Calle_Antigua | 716 | 17 | 20103 | 56961
LIMBSC1_MSO2 | 0120039_LM_Abancay | 01200393_LM_Abancay | 716 | 17 | 20103 | 393 |  |  |  |  | LIMBSC1_MSO2 | 0125696_LM_Calle_Antigua | 01256962_LM_Calle_Antigua | 716 | 17 | 20103 | 56962
LIMBSC1_MSO2 | 0120152_LM_Plaza_de_Armas | 01201521_LM_Plaza_de_Armas | 716 | 17 | 20103 | 1521 |  |  |  |  | LIMBSC1_MSO2 | 0125696_LM_Calle_Antigua | 01256962_LM_Calle_Antigua | 716 | 17 | 20103 | 56962
LIMBSC1_MSO2 | 0120152_LM_Plaza_de_Armas | 01201523_LM_Plaza_de_Armas | 716 | 17 | 20103 | 1523 |  |  |  |  | LIMBSC1_MSO2 | 0125696_LM_Calle_Antigua | 01256962_LM_Calle_Antigua | 716 | 17 | 20103 | 56962
LIMBSC1_MSO2 | 0120199_LM_Nazarenas | 01201991_LM_Nazarenas | 716 | 17 | 20103 | 1991 |  |  |  |  | LIMBSC1_MSO2 | 0125696_LM_Calle_Antigua | 01256962_LM_Calle_Antigua | 716 | 17 | 20103 | 56962
LIMBSC1_MSO2 | 0120199_LM_Nazarenas | 01201992_LM_Nazarenas | 716 | 17 | 20103 | 1992 |  |  |  |  | LIMBSC1_MSO2 | 0125696_LM_Calle_Antigua | 01256962_LM_Calle_Antigua | 716 | 17 | 20103 | 56962
LIMBSC1_MSO2 | 0120199_LM_Nazarenas | 01201993_LM_Nazarenas | 716 | 17 | 20103 | 1993 |  |  |  |  | LIMBSC1_MSO2 | 0125696_LM_Calle_Antigua | 01256962_LM_Calle_Antigua | 716 | 17 | 20103 | 56962
LIMBSC1_MSO2 | 0125773_LM_Jiron_De_La_Union | 01257733_LM_Jiron_De_La_Union | 716 | 17 | 20103 | 57733 |  |  |  |  | LIMBSC1_MSO2 | 0125696_LM_Calle_Antigua | 01256962_LM_Calle_Antigua | 716 | 17 | 20103 | 56962
LIMBSC1_MSO2 | 0125702_LM_Caylloma | 01257021_LM_Caylloma | 716 | 17 | 20103 | 57021 |  |  |  |  | LIMBSC1_MSO2 | 0125696_LM_Calle_Antigua | 01256962_LM_Calle_Antigua | 716 | 17 | 20103 | 56962
LIMBSC1_MSO2 | 0125765_LM_Teatro_Municipal | 01257651_LM_Teatro_Municipal | 716 | 17 | 20103 | 57651 |  |  |  |  | LIMBSC1_MSO2 | 0125696_LM_Calle_Antigua | 01256962_LM_Calle_Antigua | 716 | 17 | 20103 | 56962
LIMBSC1_MSO2 | 0125765_LM_Teatro_Municipal | 01257652_LM_Teatro_Municipal | 716 | 17 | 20103 | 57652 |  |  |  |  | LIMBSC1_MSO2 | 0125696_LM_Calle_Antigua | 01256962_LM_Calle_Antigua | 716 | 17 | 20103 | 56962
LIMBSC1_MSO2 | 0125765_LM_Teatro_Municipal | 01257653_LM_Teatro_Municipal | 716 | 17 | 20103 | 57653 |  |  |  |  | LIMBSC1_MSO2 | 0125696_LM_Calle_Antigua | 01256962_LM_Calle_Antigua | 716 | 17 | 20103 | 56962
LIMBSC1_MSO2 | 0125773_LM_Jiron_De_La_Union | 01257732_LM_Jiron_De_La_Union | 716 | 17 | 20103 | 57732 |  |  |  |  | LIMBSC1_MSO2 | 0125696_LM_Calle_Antigua | 01256962_LM_Calle_Antigua | 716 | 17 | 20103 | 56962
LIMBSC1_MSO2 | 0125594_LM_Angaraes | 01255942_LM_Angaraes | 716 | 17 | 20103 | 55942 |  |  |  |  | LIMBSC1_MSO2 | 0125696_LM_Calle_Antigua | 01256962_LM_Calle_Antigua | 716 | 17 | 20103 | 56962
LIMBSC1_MSO2 | 0125594_LM_Angaraes | 01255943_LM_Angaraes | 716 | 17 | 20103 | 55943 |  |  |  |  | LIMBSC1_MSO2 | 0125696_LM_Calle_Antigua | 01256962_LM_Calle_Antigua | 716 | 17 | 20103 | 56962
LIMBSC1_MSO2 | 0125694_LM_Calle_Viru | 01256941_LM_Calle_Viru | 716 | 17 | 20103 | 56941 |  |  |  |  | LIMBSC1_MSO2 | 0125696_LM_Calle_Antigua | 01256962_LM_Calle_Antigua | 716 | 17 | 20103 | 56962
LIMBSC1_MSO2 | 0125694_LM_Calle_Viru | 01256942_LM_Calle_Viru | 716 | 17 | 20103 | 56942 |  |  |  |  | LIMBSC1_MSO2 | 0125696_LM_Calle_Antigua | 01256962_LM_Calle_Antigua | 716 | 17 | 20103 | 56962
LIMBSC1_MSO2 | 0120450_LM_Pataz | 01204501_LM_Pataz | 716 | 17 | 20103 | 4501 |  |  |  |  | LIMBSC1_MSO2 | 0125696_LM_Calle_Antigua | 01256962_LM_Calle_Antigua | 716 | 17 | 20103 | 56962
LIMBSC1_MSO2 | 0120450_LM_Pataz | 01204503_LM_Pataz | 716 | 17 | 20103 | 4503 |  |  |  |  | LIMBSC1_MSO2 | 0125696_LM_Calle_Antigua | 01256962_LM_Calle_Antigua | 716 | 17 | 20103 | 56962
LIMBSC1_MSO2 | 0125218_LM_Plazuela_San_Agusti | 01252181_LM_Plazuela_San_Agusti | 716 | 17 | 20103 | 52181 |  |  |  |  | LIMBSC1_MSO2 | 0125696_LM_Calle_Antigua | 01256962_LM_Calle_Antigua | 716 | 17 | 20103 | 56962
LIMBSC1_MSO2 | 0125218_LM_Plazuela_San_Agusti | 01252183_LM_Plazuela_San_Agusti | 716 | 17 | 20103 | 52183 |  |  |  |  | LIMBSC1_MSO2 | 0125696_LM_Calle_Antigua | 01256962_LM_Calle_Antigua | 716 | 17 | 20103 | 56962
LIMBSC1_MSO2 | 0125220_LM_Cine_Tacna | 01252201_LM_Cine_Tacna | 716 | 17 | 20103 | 52201 |  |  |  |  | LIMBSC1_MSO2 | 0125696_LM_Calle_Antigua | 01256962_LM_Calle_Antigua | 716 | 17 | 20103 | 56962
LIMBSC1_MSO2 | 0125594_LM_Angaraes | 01255941_LM_Angaraes | 716 | 17 | 20103 | 55941 |  |  |  |  | LIMBSC1_MSO2 | 0125696_LM_Calle_Antigua | 01256962_LM_Calle_Antigua | 716 | 17 | 20103 | 56962
LIMBSC1_MSO2 | 0120125_LM_Caqueta | 01201251_LM_Caqueta | 716 | 17 | 20103 | 1251 |  |  |  |  | LIMBSC1_MSO2 | 0125696_LM_Calle_Antigua | 01256963_LM_Calle_Antigua | 716 | 17 | 20103 | 56963
LIMBSC1_MSO2 | 0120125_LM_Caqueta | 01201252_LM_Caqueta | 716 | 17 | 20103 | 1252 |  |  |  |  | LIMBSC1_MSO2 | 0125696_LM_Calle_Antigua | 01256963_LM_Calle_Antigua | 716 | 17 | 20103 | 56963
LIMBSC1_MSO2 | 0120152_LM_Plaza_de_Armas | 01201523_LM_Plaza_de_Armas | 716 | 17 | 20103 | 1523 |  |  |  |  | LIMBSC1_MSO2 | 0125696_LM_Calle_Antigua | 01256963_LM_Calle_Antigua | 716 | 17 | 20103 | 56963
LIMBSC1_MSO2 | 0120199_LM_Nazarenas | 01201991_LM_Nazarenas | 716 | 17 | 20103 | 1991 |  |  |  |  | LIMBSC1_MSO2 | 0125696_LM_Calle_Antigua | 01256963_LM_Calle_Antigua | 716 | 17 | 20103 | 56963
LIMBSC1_MSO2 | 0121149_LM_Nuevo_Caqueta | 01211492_LM_Nuevo_Caqueta | 716 | 17 | 20103 | 11492 |  |  |  |  | LIMBSC1_MSO2 | 0125696_LM_Calle_Antigua | 01256963_LM_Calle_Antigua | 716 | 17 | 20103 | 56963
LIMBSC1_MSO2 | 0122750_LM_Alcazar_R1 | 01227501_LM_Alcazar_R1 | 716 | 17 | 20103 | 27501 |  |  |  |  | LIMBSC1_MSO2 | 0125696_LM_Calle_Antigua | 01256963_LM_Calle_Antigua | 716 | 17 | 20103 | 56963
LIMBSC1_MSO2 | 0125697_LM_Tunel_Santa_Rosa | 01256973_LM_Tunel_Santa_Rosa | 716 | 17 | 20103 | 56973 |  |  |  |  | LIMBSC1_MSO2 | 0125696_LM_Calle_Antigua | 01256963_LM_Calle_Antigua | 716 | 17 | 20103 | 56963
LIMBSC1_MSO2 | 0125765_LM_Teatro_Municipal | 01257651_LM_Teatro_Municipal | 716 | 17 | 20103 | 57651 |  |  |  |  | LIMBSC1_MSO2 | 0125696_LM_Calle_Antigua | 01256963_LM_Calle_Antigua | 716 | 17 | 20103 | 56963
LIMBSC1_MSO2 | 0125765_LM_Teatro_Municipal | 01257653_LM_Teatro_Municipal | 716 | 17 | 20103 | 57653 |  |  |  |  | LIMBSC1_MSO2 | 0125696_LM_Calle_Antigua | 01256963_LM_Calle_Antigua | 716 | 17 | 20103 | 56963
LIMBSC1_MSO2 | 0125594_LM_Angaraes | 01255943_LM_Angaraes | 716 | 17 | 20103 | 55943 |  |  |  |  | LIMBSC1_MSO2 | 0125696_LM_Calle_Antigua | 01256963_LM_Calle_Antigua | 716 | 17 | 20103 | 56963
LIMBSC1_MSO2 | 0125665_LM_Alberto_Gallardo | 01256651_LM_Alberto_Gallardo | 716 | 17 | 20103 | 56651 |  |  |  |  | LIMBSC1_MSO2 | 0125696_LM_Calle_Antigua | 01256963_LM_Calle_Antigua | 716 | 17 | 20103 | 56963
LIMBSC1_MSO2 | 0125692_LM_Elespuru | 01256922_LM_Elespuru | 716 | 17 | 20103 | 56922 |  |  |  |  | LIMBSC1_MSO2 | 0125696_LM_Calle_Antigua | 01256963_LM_Calle_Antigua | 716 | 17 | 20103 | 56963
LIMBSC1_MSO2 | 0125693_LM_Real_Audiencia | 01256932_LM_Real_Audiencia | 716 | 17 | 20103 | 56932 |  |  |  |  | LIMBSC1_MSO2 | 0125696_LM_Calle_Antigua | 01256963_LM_Calle_Antigua | 716 | 17 | 20103 | 56963
LIMBSC1_MSO2 | 0125694_LM_Calle_Viru | 01256941_LM_Calle_Viru | 716 | 17 | 20103 | 56941 |  |  |  |  | LIMBSC1_MSO2 | 0125696_LM_Calle_Antigua | 01256963_LM_Calle_Antigua | 716 | 17 | 20103 | 56963
LIMBSC1_MSO2 | 0125694_LM_Calle_Viru | 01256942_LM_Calle_Viru | 716 | 17 | 20103 | 56942 |  |  |  |  | LIMBSC1_MSO2 | 0125696_LM_Calle_Antigua | 01256963_LM_Calle_Antigua | 716 | 17 | 20103 | 56963
LIMBSC1_MSO2 | 0122750_LM_Alcazar_R1 | 01227502_LM_Alcazar_R1 | 716 | 17 | 20103 | 27502 |  |  |  |  | LIMBSC1_MSO2 | 0125696_LM_Calle_Antigua | 01256963_LM_Calle_Antigua | 716 | 17 | 20103 | 56963
LIMBSC1_MSO2 | 0122750_LM_Alcazar_R1 | 01227503_LM_Alcazar_R1 | 716 | 17 | 20103 | 27503 |  |  |  |  | LIMBSC1_MSO2 | 0125696_LM_Calle_Antigua | 01256963_LM_Calle_Antigua | 716 | 17 | 20103 | 56963
LIMBSC1_MSO2 | 0125220_LM_Cine_Tacna | 01252201_LM_Cine_Tacna | 716 | 17 | 20103 | 52201 |  |  |  |  | LIMBSC1_MSO2 | 0125696_LM_Calle_Antigua | 01256963_LM_Calle_Antigua | 716 | 17 | 20103 | 56963
LIMBSC1_MSO2 | 0125465_LM_Av_Gerardo_Unger | 01254652_LM_Av_Gerardo_Unger | 716 | 17 | 20103 | 54652 |  |  |  |  | LIMBSC1_MSO2 | 0125696_LM_Calle_Antigua | 01256963_LM_Calle_Antigua | 716 | 17 | 20103 | 56963
LIMBSC1_MSO2 | 0125594_LM_Angaraes | 01255941_LM_Angaraes | 716 | 17 | 20103 | 55941 |  |  |  |  | LIMBSC1_MSO2 | 0125696_LM_Calle_Antigua | 01256963_LM_Calle_Antigua | 716 | 17 | 20103 | 56963

## G3GNCELL_OLD (hidden)
BSCNAME | BTSNAME | CELLNAME(*) | MCC | MNC | LAC(*) | CI(*) | ISMOCN | OPERATOR | VENDOR | COMMENT | NRNCID(*) | NNODEBNAME | NCELLNAME(*) | NMCC | NMNC | NLAC | NCI(*) | sector | NISMOCN | NOPERATOR | NVENDOR | NCOMMENT | PRIORITY | DISTANCE(KM) | STATUS | CAUSE | RELATIVE ORIENTATION
LIMBSC1_MSO2 | 0125696_LM_Calle_Antigua | 01256961_LM_Calle_Antigua | 716 | 17 | 20103 | 56961 |  |  |  |  | 500 | 0130039_LM_Abancay | 01300391_LM_Abancay | 716 | 17 | 30103 | 391
LIMBSC1_MSO2 | 0125696_LM_Calle_Antigua | 01256961_LM_Calle_Antigua | 716 | 17 | 20103 | 56961 |  |  |  |  | 500 | 0130086_LM_La_Capilla | 01300862_LM_La_Capilla | 716 | 17 | 30103 | 862
LIMBSC1_MSO2 | 0125696_LM_Calle_Antigua | 01256961_LM_Calle_Antigua | 716 | 17 | 20103 | 56961 |  |  |  |  | 500 | 0130086_LM_La_Capilla | 01300863_LM_La_Capilla | 716 | 17 | 30103 | 863
LIMBSC1_MSO2 | 0125696_LM_Calle_Antigua | 01256961_LM_Calle_Antigua | 716 | 17 | 20103 | 56961 |  |  |  |  | 500 | 0130152_LM_Plaza_de_Armas | 01301521_LM_Plaza_de_Armas | 716 | 17 | 30103 | 1521
LIMBSC1_MSO2 | 0125696_LM_Calle_Antigua | 01256961_LM_Calle_Antigua | 716 | 17 | 20103 | 56961 |  |  |  |  | 500 | 0130152_LM_Plaza_de_Armas | 01301522_LM_Plaza_de_Armas | 716 | 17 | 30103 | 1522
LIMBSC1_MSO2 | 0125696_LM_Calle_Antigua | 01256961_LM_Calle_Antigua | 716 | 17 | 20103 | 56961 |  |  |  |  | 500 | 0130152_LM_Plaza_de_Armas | 01301523_LM_Plaza_de_Armas | 716 | 17 | 30103 | 1523
LIMBSC1_MSO2 | 0125696_LM_Calle_Antigua | 01256961_LM_Calle_Antigua | 716 | 17 | 20103 | 56961 |  |  |  |  | 500 | 0130199_LM_Nazarenas | 01301991_LM_Nazarenas | 716 | 17 | 30103 | 1991
LIMBSC1_MSO2 | 0125696_LM_Calle_Antigua | 01256961_LM_Calle_Antigua | 716 | 17 | 20103 | 56961 |  |  |  |  | 500 | 0130450_LM_Pataz | 01304501_LM_Pataz | 716 | 17 | 30103 | 4501
LIMBSC1_MSO2 | 0125696_LM_Calle_Antigua | 01256961_LM_Calle_Antigua | 716 | 17 | 20103 | 56961 |  |  |  |  | 500 | 0130450_LM_Pataz | 01304502_LM_Pataz | 716 | 17 | 30103 | 4502
LIMBSC1_MSO2 | 0125696_LM_Calle_Antigua | 01256961_LM_Calle_Antigua | 716 | 17 | 20103 | 56961 |  |  |  |  | 500 | 0130450_LM_Pataz | 01304503_LM_Pataz | 716 | 17 | 30103 | 4503
LIMBSC1_MSO2 | 0125696_LM_Calle_Antigua | 01256961_LM_Calle_Antigua | 716 | 17 | 20103 | 56961 |  |  |  |  | 500 | 0135594_LM_Angaraes | 01355941_LM_Angaraes | 716 | 17 | 30103 | 55941
LIMBSC1_MSO2 | 0125696_LM_Calle_Antigua | 01256961_LM_Calle_Antigua | 716 | 17 | 20103 | 56961 |  |  |  |  | 500 | 0135694_LM_Calle_Viru | 01356942_LM_Calle_Viru | 716 | 17 | 30103 | 56942
LIMBSC1_MSO2 | 0125696_LM_Calle_Antigua | 01256961_LM_Calle_Antigua | 716 | 17 | 20103 | 56961 |  |  |  |  | 500 | 0135696_LM_Calle_Antigua | 01356961_LM_Calle_Antigua | 716 | 17 | 30103 | 56961
LIMBSC1_MSO2 | 0125696_LM_Calle_Antigua | 01256961_LM_Calle_Antigua | 716 | 17 | 20103 | 56961 |  |  |  |  | 500 | 0135696_LM_Calle_Antigua | 01356962_LM_Calle_Antigua | 716 | 17 | 30103 | 56962
LIMBSC1_MSO2 | 0125696_LM_Calle_Antigua | 01256961_LM_Calle_Antigua | 716 | 17 | 20103 | 56961 |  |  |  |  | 500 | 0135696_LM_Calle_Antigua | 01356963_LM_Calle_Antigua | 716 | 17 | 30103 | 56963
LIMBSC1_MSO2 | 0125696_LM_Calle_Antigua | 01256961_LM_Calle_Antigua | 716 | 17 | 20103 | 56961 |  |  |  |  | 500 | 0135697_LM_Tunel_Santa_Rosa | 01356972_LM_Tunel_Santa_Rosa | 716 | 17 | 30103 | 56972
LIMBSC1_MSO2 | 0125696_LM_Calle_Antigua | 01256961_LM_Calle_Antigua | 716 | 17 | 20103 | 56961 |  |  |  |  | 500 | 0135765_LM_Teatro_Municipal | 01357651_LM_Teatro_Municipal | 716 | 17 | 30103 | 57651
LIMBSC1_MSO2 | 0125696_LM_Calle_Antigua | 01256961_LM_Calle_Antigua | 716 | 17 | 20103 | 56961 |  |  |  |  | 500 | 0135765_LM_Teatro_Municipal | 01357653_LM_Teatro_Municipal | 716 | 17 | 30103 | 57653
LIMBSC1_MSO2 | 0125696_LM_Calle_Antigua | 01256962_LM_Calle_Antigua | 716 | 17 | 20103 | 56962 |  |  |  |  | 500 | 0130086_LM_La_Capilla | 01300863_LM_La_Capilla | 716 | 17 | 30103 | 863
LIMBSC1_MSO2 | 0125696_LM_Calle_Antigua | 01256962_LM_Calle_Antigua | 716 | 17 | 20103 | 56962 |  |  |  |  | 500 | 0130152_LM_Plaza_de_Armas | 01301521_LM_Plaza_de_Armas | 716 | 17 | 30103 | 1521
LIMBSC1_MSO2 | 0125696_LM_Calle_Antigua | 01256962_LM_Calle_Antigua | 716 | 17 | 20103 | 56962 |  |  |  |  | 500 | 0130152_LM_Plaza_de_Armas | 01301523_LM_Plaza_de_Armas | 716 | 17 | 30103 | 1523
LIMBSC1_MSO2 | 0125696_LM_Calle_Antigua | 01256962_LM_Calle_Antigua | 716 | 17 | 20103 | 56962 |  |  |  |  | 500 | 0130199_LM_Nazarenas | 01301991_LM_Nazarenas | 716 | 17 | 30103 | 1991
LIMBSC1_MSO2 | 0125696_LM_Calle_Antigua | 01256962_LM_Calle_Antigua | 716 | 17 | 20103 | 56962 |  |  |  |  | 500 | 0130450_LM_Pataz | 01304501_LM_Pataz | 716 | 17 | 30103 | 4501
LIMBSC1_MSO2 | 0125696_LM_Calle_Antigua | 01256962_LM_Calle_Antigua | 716 | 17 | 20103 | 56962 |  |  |  |  | 500 | 0130450_LM_Pataz | 01304503_LM_Pataz | 716 | 17 | 30103 | 4503
LIMBSC1_MSO2 | 0125696_LM_Calle_Antigua | 01256962_LM_Calle_Antigua | 716 | 17 | 20103 | 56962 |  |  |  |  | 500 | 0135218_LM_Plazuela_San_Agusti | 01352181_LM_Plazuela_San_Agusti | 716 | 17 | 30103 | 52181
LIMBSC1_MSO2 | 0125696_LM_Calle_Antigua | 01256962_LM_Calle_Antigua | 716 | 17 | 20103 | 56962 |  |  |  |  | 500 | 0135594_LM_Angaraes | 01355941_LM_Angaraes | 716 | 17 | 30103 | 55941
LIMBSC1_MSO2 | 0125696_LM_Calle_Antigua | 01256962_LM_Calle_Antigua | 716 | 17 | 20103 | 56962 |  |  |  |  | 500 | 0135594_LM_Angaraes | 01355943_LM_Angaraes | 716 | 17 | 30103 | 55943
LIMBSC1_MSO2 | 0125696_LM_Calle_Antigua | 01256962_LM_Calle_Antigua | 716 | 17 | 20103 | 56962 |  |  |  |  | 500 | 0135694_LM_Calle_Viru | 01356941_LM_Calle_Viru | 716 | 17 | 30103 | 56941
LIMBSC1_MSO2 | 0125696_LM_Calle_Antigua | 01256962_LM_Calle_Antigua | 716 | 17 | 20103 | 56962 |  |  |  |  | 500 | 0135694_LM_Calle_Viru | 01356942_LM_Calle_Viru | 716 | 17 | 30103 | 56942
LIMBSC1_MSO2 | 0125696_LM_Calle_Antigua | 01256962_LM_Calle_Antigua | 716 | 17 | 20103 | 56962 |  |  |  |  | 500 | 0135696_LM_Calle_Antigua | 01356961_LM_Calle_Antigua | 716 | 17 | 30103 | 56961
LIMBSC1_MSO2 | 0125696_LM_Calle_Antigua | 01256962_LM_Calle_Antigua | 716 | 17 | 20103 | 56962 |  |  |  |  | 500 | 0135696_LM_Calle_Antigua | 01356962_LM_Calle_Antigua | 716 | 17 | 30103 | 56962
LIMBSC1_MSO2 | 0125696_LM_Calle_Antigua | 01256962_LM_Calle_Antigua | 716 | 17 | 20103 | 56962 |  |  |  |  | 500 | 0135696_LM_Calle_Antigua | 01356963_LM_Calle_Antigua | 716 | 17 | 30103 | 56963
LIMBSC1_MSO2 | 0125696_LM_Calle_Antigua | 01256962_LM_Calle_Antigua | 716 | 17 | 20103 | 56962 |  |  |  |  | 500 | 0135765_LM_Teatro_Municipal | 01357651_LM_Teatro_Municipal | 716 | 17 | 30103 | 57651
LIMBSC1_MSO2 | 0125696_LM_Calle_Antigua | 01256962_LM_Calle_Antigua | 716 | 17 | 20103 | 56962 |  |  |  |  | 500 | 0135765_LM_Teatro_Municipal | 01357652_LM_Teatro_Municipal | 716 | 17 | 30103 | 57652
LIMBSC1_MSO2 | 0125696_LM_Calle_Antigua | 01256962_LM_Calle_Antigua | 716 | 17 | 20103 | 56962 |  |  |  |  | 500 | 0135765_LM_Teatro_Municipal | 01357653_LM_Teatro_Municipal | 716 | 17 | 30103 | 57653
LIMBSC1_MSO2 | 0125696_LM_Calle_Antigua | 01256963_LM_Calle_Antigua | 716 | 17 | 20103 | 56963 |  |  |  |  | 500 | 0130086_LM_La_Capilla | 01300862_LM_La_Capilla | 716 | 17 | 30103 | 862
LIMBSC1_MSO2 | 0125696_LM_Calle_Antigua | 01256963_LM_Calle_Antigua | 716 | 17 | 20103 | 56963 |  |  |  |  | 500 | 0130086_LM_La_Capilla | 01300863_LM_La_Capilla | 716 | 17 | 30103 | 863
LIMBSC1_MSO2 | 0125696_LM_Calle_Antigua | 01256963_LM_Calle_Antigua | 716 | 17 | 20103 | 56963 |  |  |  |  | 500 | 0130152_LM_Plaza_de_Armas | 01301523_LM_Plaza_de_Armas | 716 | 17 | 30103 | 1523
LIMBSC1_MSO2 | 0125696_LM_Calle_Antigua | 01256963_LM_Calle_Antigua | 716 | 17 | 20103 | 56963 |  |  |  |  | 500 | 0130199_LM_Nazarenas | 01301991_LM_Nazarenas | 716 | 17 | 30103 | 1991
LIMBSC1_MSO2 | 0125696_LM_Calle_Antigua | 01256963_LM_Calle_Antigua | 716 | 17 | 20103 | 56963 |  |  |  |  | 500 | 0132750_LM_Alcazar_R1 | 01327501_LM_Alcazar_R1 | 716 | 17 | 30103 | 27501
LIMBSC1_MSO2 | 0125696_LM_Calle_Antigua | 01256963_LM_Calle_Antigua | 716 | 17 | 20103 | 56963 |  |  |  |  | 500 | 0132750_LM_Alcazar_R1 | 01327502_LM_Alcazar_R1 | 716 | 17 | 30103 | 27502
LIMBSC1_MSO2 | 0125696_LM_Calle_Antigua | 01256963_LM_Calle_Antigua | 716 | 17 | 20103 | 56963 |  |  |  |  | 500 | 0132750_LM_Alcazar_R1 | 01327503_LM_Alcazar_R1 | 716 | 17 | 30103 | 27503
LIMBSC1_MSO2 | 0125696_LM_Calle_Antigua | 01256963_LM_Calle_Antigua | 716 | 17 | 20103 | 56963 |  |  |  |  | 500 | 0135220_LM_Cine_Tacna | 01352201_LM_Cine_Tacna | 716 | 17 | 30103 | 52201
LIMBSC1_MSO2 | 0125696_LM_Calle_Antigua | 01256963_LM_Calle_Antigua | 716 | 17 | 20103 | 56963 |  |  |  |  | 500 | 0135594_LM_Angaraes | 01355941_LM_Angaraes | 716 | 17 | 30103 | 55941
LIMBSC1_MSO2 | 0125696_LM_Calle_Antigua | 01256963_LM_Calle_Antigua | 716 | 17 | 20103 | 56963 |  |  |  |  | 500 | 0135594_LM_Angaraes | 01355943_LM_Angaraes | 716 | 17 | 30103 | 55943
LIMBSC1_MSO2 | 0125696_LM_Calle_Antigua | 01256963_LM_Calle_Antigua | 716 | 17 | 20103 | 56963 |  |  |  |  | 500 | 0135694_LM_Calle_Viru | 01356941_LM_Calle_Viru | 716 | 17 | 30103 | 56941
LIMBSC1_MSO2 | 0125696_LM_Calle_Antigua | 01256963_LM_Calle_Antigua | 716 | 17 | 20103 | 56963 |  |  |  |  | 500 | 0135694_LM_Calle_Viru | 01356942_LM_Calle_Viru | 716 | 17 | 30103 | 56942
LIMBSC1_MSO2 | 0125696_LM_Calle_Antigua | 01256963_LM_Calle_Antigua | 716 | 17 | 20103 | 56963 |  |  |  |  | 500 | 0135696_LM_Calle_Antigua | 01356961_LM_Calle_Antigua | 716 | 17 | 30103 | 56961
LIMBSC1_MSO2 | 0125696_LM_Calle_Antigua | 01256963_LM_Calle_Antigua | 716 | 17 | 20103 | 56963 |  |  |  |  | 500 | 0135696_LM_Calle_Antigua | 01356962_LM_Calle_Antigua | 716 | 17 | 30103 | 56962
LIMBSC1_MSO2 | 0125696_LM_Calle_Antigua | 01256963_LM_Calle_Antigua | 716 | 17 | 20103 | 56963 |  |  |  |  | 500 | 0135696_LM_Calle_Antigua | 01356963_LM_Calle_Antigua | 716 | 17 | 30103 | 56963
LIMBSC1_MSO2 | 0125696_LM_Calle_Antigua | 01256963_LM_Calle_Antigua | 716 | 17 | 20103 | 56963 |  |  |  |  | 500 | 0135697_LM_Tunel_Santa_Rosa | 01356973_LM_Tunel_Santa_Rosa | 716 | 17 | 30103 | 56973
LIMBSC1_MSO2 | 0125696_LM_Calle_Antigua | 01256963_LM_Calle_Antigua | 716 | 17 | 20103 | 56963 |  |  |  |  | 500 | 0135765_LM_Teatro_Municipal | 01357651_LM_Teatro_Municipal | 716 | 17 | 30103 | 57651
LIMBSC1_MSO2 | 0125696_LM_Calle_Antigua | 01256963_LM_Calle_Antigua | 716 | 17 | 20103 | 56963 |  |  |  |  | 500 | 0135765_LM_Teatro_Municipal | 01357653_LM_Teatro_Municipal | 716 | 17 | 30103 | 57653
LIMBSC1_MSO2 | 0125696_LM_Calle_Antigua | 01256962_LM_Calle_Antigua | 716 | 17 | 20103 | 56962 |  |  |  |  | 500 | 0135220_LM_Cine_Tacna | 01352201_LM_Cine_Tacna | 716 | 17 | 30103 | 52201
LIMBSC1_MSO2 | 0120039_LM_Abancay | 01200391_LM_Abancay | 716 | 17 | 20103 | 391 |  |  |  |  | 500 | 0135696_LM_Calle_Antigua | 01356961_LM_Calle_Antigua | 716 | 17 | 30103 | 56961
LIMBSC1_MSO2 | 0120039_LM_Abancay | 01200393_LM_Abancay | 716 | 17 | 20103 | 393 |  |  |  |  | 500 | 0135696_LM_Calle_Antigua | 01356961_LM_Calle_Antigua | 716 | 17 | 30103 | 56961
LIMBSC1_MSO2 | 0120125_LM_Caqueta | 01201251_LM_Caqueta | 716 | 17 | 20103 | 1251 |  |  |  |  | 500 | 0135696_LM_Calle_Antigua | 01356963_LM_Calle_Antigua | 716 | 17 | 30103 | 56963
LIMBSC1_MSO2 | 0120125_LM_Caqueta | 01201252_LM_Caqueta | 716 | 17 | 20103 | 1252 |  |  |  |  | 500 | 0135696_LM_Calle_Antigua | 01356963_LM_Calle_Antigua | 716 | 17 | 30103 | 56963
LIMBSC1_MSO2 | 0120152_LM_Plaza_de_Armas | 01201521_LM_Plaza_de_Armas | 716 | 17 | 20103 | 1521 |  |  |  |  | 500 | 0135696_LM_Calle_Antigua | 01356961_LM_Calle_Antigua | 716 | 17 | 30103 | 56961
LIMBSC1_MSO2 | 0120152_LM_Plaza_de_Armas | 01201521_LM_Plaza_de_Armas | 716 | 17 | 20103 | 1521 |  |  |  |  | 500 | 0135696_LM_Calle_Antigua | 01356962_LM_Calle_Antigua | 716 | 17 | 30103 | 56962
LIMBSC1_MSO2 | 0120152_LM_Plaza_de_Armas | 01201522_LM_Plaza_de_Armas | 716 | 17 | 20103 | 1522 |  |  |  |  | 500 | 0135696_LM_Calle_Antigua | 01356961_LM_Calle_Antigua | 716 | 17 | 30103 | 56961
LIMBSC1_MSO2 | 0120152_LM_Plaza_de_Armas | 01201523_LM_Plaza_de_Armas | 716 | 17 | 20103 | 1523 |  |  |  |  | 500 | 0135696_LM_Calle_Antigua | 01356961_LM_Calle_Antigua | 716 | 17 | 30103 | 56961
LIMBSC1_MSO2 | 0120152_LM_Plaza_de_Armas | 01201523_LM_Plaza_de_Armas | 716 | 17 | 20103 | 1523 |  |  |  |  | 500 | 0135696_LM_Calle_Antigua | 01356962_LM_Calle_Antigua | 716 | 17 | 30103 | 56962
LIMBSC1_MSO2 | 0120152_LM_Plaza_de_Armas | 01201523_LM_Plaza_de_Armas | 716 | 17 | 20103 | 1523 |  |  |  |  | 500 | 0135696_LM_Calle_Antigua | 01356963_LM_Calle_Antigua | 716 | 17 | 30103 | 56963
LIMBSC1_MSO2 | 0120199_LM_Nazarenas | 01201991_LM_Nazarenas | 716 | 17 | 20103 | 1991 |  |  |  |  | 500 | 0135696_LM_Calle_Antigua | 01356961_LM_Calle_Antigua | 716 | 17 | 30103 | 56961
LIMBSC1_MSO2 | 0120199_LM_Nazarenas | 01201991_LM_Nazarenas | 716 | 17 | 20103 | 1991 |  |  |  |  | 500 | 0135696_LM_Calle_Antigua | 01356962_LM_Calle_Antigua | 716 | 17 | 30103 | 56962
LIMBSC1_MSO2 | 0120199_LM_Nazarenas | 01201991_LM_Nazarenas | 716 | 17 | 20103 | 1991 |  |  |  |  | 500 | 0135696_LM_Calle_Antigua | 01356963_LM_Calle_Antigua | 716 | 17 | 30103 | 56963
LIMBSC1_MSO2 | 0120450_LM_Pataz | 01204501_LM_Pataz | 716 | 17 | 20103 | 4501 |  |  |  |  | 500 | 0135696_LM_Calle_Antigua | 01356961_LM_Calle_Antigua | 716 | 17 | 30103 | 56961
LIMBSC1_MSO2 | 0120450_LM_Pataz | 01204501_LM_Pataz | 716 | 17 | 20103 | 4501 |  |  |  |  | 500 | 0135696_LM_Calle_Antigua | 01356962_LM_Calle_Antigua | 716 | 17 | 30103 | 56962
LIMBSC1_MSO2 | 0120450_LM_Pataz | 01204502_LM_Pataz | 716 | 17 | 20103 | 4502 |  |  |  |  | 500 | 0135696_LM_Calle_Antigua | 01356961_LM_Calle_Antigua | 716 | 17 | 30103 | 56961
LIMBSC1_MSO2 | 0120450_LM_Pataz | 01204503_LM_Pataz | 716 | 17 | 20103 | 4503 |  |  |  |  | 500 | 0135696_LM_Calle_Antigua | 01356961_LM_Calle_Antigua | 716 | 17 | 30103 | 56961
LIMBSC1_MSO2 | 0120450_LM_Pataz | 01204503_LM_Pataz | 716 | 17 | 20103 | 4503 |  |  |  |  | 500 | 0135696_LM_Calle_Antigua | 01356962_LM_Calle_Antigua | 716 | 17 | 30103 | 56962
LIMBSC1_MSO2 | 0121149_LM_Nuevo_Caqueta | 01211492_LM_Nuevo_Caqueta | 716 | 17 | 20103 | 11492 |  |  |  |  | 500 | 0135696_LM_Calle_Antigua | 01356963_LM_Calle_Antigua | 716 | 17 | 30103 | 56963
LIMBSC1_MSO2 | 0122750_LM_Alcazar_R1 | 01227501_LM_Alcazar_R1 | 716 | 17 | 20103 | 27501 |  |  |  |  | 500 | 0135696_LM_Calle_Antigua | 01356963_LM_Calle_Antigua | 716 | 17 | 30103 | 56963
LIMBSC1_MSO2 | 0122750_LM_Alcazar_R1 | 01227502_LM_Alcazar_R1 | 716 | 17 | 20103 | 27502 |  |  |  |  | 500 | 0135696_LM_Calle_Antigua | 01356963_LM_Calle_Antigua | 716 | 17 | 30103 | 56963
LIMBSC1_MSO2 | 0122750_LM_Alcazar_R1 | 01227503_LM_Alcazar_R1 | 716 | 17 | 20103 | 27503 |  |  |  |  | 500 | 0135696_LM_Calle_Antigua | 01356963_LM_Calle_Antigua | 716 | 17 | 30103 | 56963
LIMBSC1_MSO2 | 0125218_LM_Plazuela_San_Agusti | 01252181_LM_Plazuela_San_Agusti | 716 | 17 | 20103 | 52181 |  |  |  |  | 500 | 0135696_LM_Calle_Antigua | 01356962_LM_Calle_Antigua | 716 | 17 | 30103 | 56962
LIMBSC1_MSO2 | 0125220_LM_Cine_Tacna | 01252201_LM_Cine_Tacna | 716 | 17 | 20103 | 52201 |  |  |  |  | 500 | 0135696_LM_Calle_Antigua | 01356962_LM_Calle_Antigua | 716 | 17 | 30103 | 56962
LIMBSC1_MSO2 | 0125220_LM_Cine_Tacna | 01252201_LM_Cine_Tacna | 716 | 17 | 20103 | 52201 |  |  |  |  | 500 | 0135696_LM_Calle_Antigua | 01356963_LM_Calle_Antigua | 716 | 17 | 30103 | 56963
LIMBSC1_MSO2 | 0125594_LM_Angaraes | 01255941_LM_Angaraes | 716 | 17 | 20103 | 55941 |  |  |  |  | 500 | 0135696_LM_Calle_Antigua | 01356961_LM_Calle_Antigua | 716 | 17 | 30103 | 56961
LIMBSC1_MSO2 | 0125594_LM_Angaraes | 01255941_LM_Angaraes | 716 | 17 | 20103 | 55941 |  |  |  |  | 500 | 0135696_LM_Calle_Antigua | 01356962_LM_Calle_Antigua | 716 | 17 | 30103 | 56962
LIMBSC1_MSO2 | 0125594_LM_Angaraes | 01255941_LM_Angaraes | 716 | 17 | 20103 | 55941 |  |  |  |  | 500 | 0135696_LM_Calle_Antigua | 01356963_LM_Calle_Antigua | 716 | 17 | 30103 | 56963
LIMBSC1_MSO2 | 0125594_LM_Angaraes | 01255943_LM_Angaraes | 716 | 17 | 20103 | 55943 |  |  |  |  | 500 | 0135696_LM_Calle_Antigua | 01356962_LM_Calle_Antigua | 716 | 17 | 30103 | 56962
LIMBSC1_MSO2 | 0125594_LM_Angaraes | 01255943_LM_Angaraes | 716 | 17 | 20103 | 55943 |  |  |  |  | 500 | 0135696_LM_Calle_Antigua | 01356963_LM_Calle_Antigua | 716 | 17 | 30103 | 56963
LIMBSC1_MSO2 | 0125694_LM_Calle_Viru | 01256941_LM_Calle_Viru | 716 | 17 | 20103 | 56941 |  |  |  |  | 500 | 0135696_LM_Calle_Antigua | 01356962_LM_Calle_Antigua | 716 | 17 | 30103 | 56962
LIMBSC1_MSO2 | 0125694_LM_Calle_Viru | 01256941_LM_Calle_Viru | 716 | 17 | 20103 | 56941 |  |  |  |  | 500 | 0135696_LM_Calle_Antigua | 01356963_LM_Calle_Antigua | 716 | 17 | 30103 | 56963
LIMBSC1_MSO2 | 0125694_LM_Calle_Viru | 01256942_LM_Calle_Viru | 716 | 17 | 20103 | 56942 |  |  |  |  | 500 | 0135696_LM_Calle_Antigua | 01356961_LM_Calle_Antigua | 716 | 17 | 30103 | 56961
LIMBSC1_MSO2 | 0125694_LM_Calle_Viru | 01256942_LM_Calle_Viru | 716 | 17 | 20103 | 56942 |  |  |  |  | 500 | 0135696_LM_Calle_Antigua | 01356962_LM_Calle_Antigua | 716 | 17 | 30103 | 56962
LIMBSC1_MSO2 | 0125694_LM_Calle_Viru | 01256942_LM_Calle_Viru | 716 | 17 | 20103 | 56942 |  |  |  |  | 500 | 0135696_LM_Calle_Antigua | 01356963_LM_Calle_Antigua | 716 | 17 | 30103 | 56963
LIMBSC1_MSO2 | 0125697_LM_Tunel_Santa_Rosa | 01256972_LM_Tunel_Santa_Rosa | 716 | 17 | 20103 | 56972 |  |  |  |  | 500 | 0135696_LM_Calle_Antigua | 01356961_LM_Calle_Antigua | 716 | 17 | 30103 | 56961
LIMBSC1_MSO2 | 0125697_LM_Tunel_Santa_Rosa | 01256973_LM_Tunel_Santa_Rosa | 716 | 17 | 20103 | 56973 |  |  |  |  | 500 | 0135696_LM_Calle_Antigua | 01356963_LM_Calle_Antigua | 716 | 17 | 30103 | 56963
LIMBSC1_MSO2 | 0125702_LM_Caylloma | 01257021_LM_Caylloma | 716 | 17 | 20103 | 57021 |  |  |  |  | 500 | 0135696_LM_Calle_Antigua | 01356962_LM_Calle_Antigua | 716 | 17 | 30103 | 56962
LIMBSC1_MSO2 | 0125729_LM_Buenamuerte | 01257291_LM_Buenamuerte | 716 | 17 | 20103 | 57291 |  |  |  |  | 500 | 0135696_LM_Calle_Antigua | 01356961_LM_Calle_Antigua | 716 | 17 | 30103 | 56961
LIMBSC1_MSO2 | 0125729_LM_Buenamuerte | 01257293_LM_Buenamuerte | 716 | 17 | 20103 | 57293 |  |  |  |  | 500 | 0135696_LM_Calle_Antigua | 01356961_LM_Calle_Antigua | 716 | 17 | 30103 | 56961
LIMBSC1_MSO2 | 0125765_LM_Teatro_Municipal | 01257651_LM_Teatro_Municipal | 716 | 17 | 20103 | 57651 |  |  |  |  | 500 | 0135696_LM_Calle_Antigua | 01356961_LM_Calle_Antigua | 716 | 17 | 30103 | 56961
LIMBSC1_MSO2 | 0125765_LM_Teatro_Municipal | 01257651_LM_Teatro_Municipal | 716 | 17 | 20103 | 57651 |  |  |  |  | 500 | 0135696_LM_Calle_Antigua | 01356962_LM_Calle_Antigua | 716 | 17 | 30103 | 56962
LIMBSC1_MSO2 | 0125765_LM_Teatro_Municipal | 01257651_LM_Teatro_Municipal | 716 | 17 | 20103 | 57651 |  |  |  |  | 500 | 0135696_LM_Calle_Antigua | 01356963_LM_Calle_Antigua | 716 | 17 | 30103 | 56963
LIMBSC1_MSO2 | 0125765_LM_Teatro_Municipal | 01257652_LM_Teatro_Municipal | 716 | 17 | 20103 | 57652 |  |  |  |  | 500 | 0135696_LM_Calle_Antigua | 01356962_LM_Calle_Antigua | 716 | 17 | 30103 | 56962
LIMBSC1_MSO2 | 0125765_LM_Teatro_Municipal | 01257653_LM_Teatro_Municipal | 716 | 17 | 20103 | 57653 |  |  |  |  | 500 | 0135696_LM_Calle_Antigua | 01356961_LM_Calle_Antigua | 716 | 17 | 30103 | 56961
LIMBSC1_MSO2 | 0125765_LM_Teatro_Municipal | 01257653_LM_Teatro_Municipal | 716 | 17 | 20103 | 57653 |  |  |  |  | 500 | 0135696_LM_Calle_Antigua | 01356962_LM_Calle_Antigua | 716 | 17 | 30103 | 56962
LIMBSC1_MSO2 | 0125765_LM_Teatro_Municipal | 01257653_LM_Teatro_Municipal | 716 | 17 | 20103 | 57653 |  |  |  |  | 500 | 0135696_LM_Calle_Antigua | 01356963_LM_Calle_Antigua | 716 | 17 | 30103 | 56963
LIMBSC1_MSO2 | 0125773_LM_Jiron_De_La_Union | 01257733_LM_Jiron_De_La_Union | 716 | 17 | 20103 | 57733 |  |  |  |  | 500 | 0135696_LM_Calle_Antigua | 01356962_LM_Calle_Antigua | 716 | 17 | 30103 | 56962

## INTRANCELL (hidden)
RNCID(*) | NODEBNAME | CELLNAME(*) | MCC | MNC | LAC | CI(*) | ISMOCN | OPERATOR | VENDOR | COMMENT | NRNCID(*) | NNODEBNAME | NCELLNAME(*) | NMCC | NMNC | NLAC | NCI(*) | NISMOCN | NOPERATOR | NVENDOR | NCOMMENT | PRIORITY | DISTANCE(KM) | EXTERNALNEIGHBOR | STATUS | CAUSE | RELATIVE ORIENTATION
500 | 0135696_LM_Calle_Antigua | 01356961_LM_Calle_Antigua | 716 | 17 | 30103 | 56961 |  |  |  |  | 500 | 0130039_LM_Abancay | 01300391_LM_Abancay | 716 | 17 | 30103 | 391
500 | 0135696_LM_Calle_Antigua | 01356961_LM_Calle_Antigua | 716 | 17 | 30103 | 56961 |  |  |  |  | 500 | 0130039_LM_Abancay | 01300392_LM_Abancay | 716 | 17 | 30103 | 392
500 | 0135696_LM_Calle_Antigua | 01356961_LM_Calle_Antigua | 716 | 17 | 30103 | 56961 |  |  |  |  | 500 | 0130039_LM_Abancay | 01300393_LM_Abancay | 716 | 17 | 30103 | 393
500 | 0135696_LM_Calle_Antigua | 01356961_LM_Calle_Antigua | 716 | 17 | 30103 | 56961 |  |  |  |  | 500 | 0130086_LM_La_Capilla | 01300862_LM_La_Capilla | 716 | 17 | 30103 | 862
500 | 0135696_LM_Calle_Antigua | 01356961_LM_Calle_Antigua | 716 | 17 | 30103 | 56961 |  |  |  |  | 500 | 0130086_LM_La_Capilla | 01300863_LM_La_Capilla | 716 | 17 | 30103 | 863
500 | 0135696_LM_Calle_Antigua | 01356961_LM_Calle_Antigua | 716 | 17 | 30103 | 56961 |  |  |  |  | 500 | 0130152_LM_Plaza_de_Armas | 01301521_LM_Plaza_de_Armas | 716 | 17 | 30103 | 1521
500 | 0135696_LM_Calle_Antigua | 01356961_LM_Calle_Antigua | 716 | 17 | 30103 | 56961 |  |  |  |  | 500 | 0130152_LM_Plaza_de_Armas | 01301522_LM_Plaza_de_Armas | 716 | 17 | 30103 | 1522
500 | 0135696_LM_Calle_Antigua | 01356961_LM_Calle_Antigua | 716 | 17 | 30103 | 56961 |  |  |  |  | 500 | 0130152_LM_Plaza_de_Armas | 01301523_LM_Plaza_de_Armas | 716 | 17 | 30103 | 1523
500 | 0135696_LM_Calle_Antigua | 01356961_LM_Calle_Antigua | 716 | 17 | 30103 | 56961 |  |  |  |  | 500 | 0130199_LM_Nazarenas | 01301991_LM_Nazarenas | 716 | 17 | 30103 | 1991
500 | 0135696_LM_Calle_Antigua | 01356961_LM_Calle_Antigua | 716 | 17 | 30103 | 56961 |  |  |  |  | 500 | 0130450_LM_Pataz | 01304501_LM_Pataz | 716 | 17 | 30103 | 4501
500 | 0135696_LM_Calle_Antigua | 01356961_LM_Calle_Antigua | 716 | 17 | 30103 | 56961 |  |  |  |  | 500 | 0130450_LM_Pataz | 01304502_LM_Pataz | 716 | 17 | 30103 | 4502
500 | 0135696_LM_Calle_Antigua | 01356961_LM_Calle_Antigua | 716 | 17 | 30103 | 56961 |  |  |  |  | 500 | 0130450_LM_Pataz | 01304503_LM_Pataz | 716 | 17 | 30103 | 4503
500 | 0135696_LM_Calle_Antigua | 01356961_LM_Calle_Antigua | 716 | 17 | 30103 | 56961 |  |  |  |  | 500 | 0130493_LM_Mercedarias | 01304933_LM_Mercedarias | 716 | 17 | 30103 | 4933
500 | 0135696_LM_Calle_Antigua | 01356961_LM_Calle_Antigua | 716 | 17 | 30103 | 56961 |  |  |  |  | 500 | 0135594_LM_Angaraes | 01355941_LM_Angaraes | 716 | 17 | 30103 | 55941
500 | 0135696_LM_Calle_Antigua | 01356961_LM_Calle_Antigua | 716 | 17 | 30103 | 56961 |  |  |  |  | 500 | 0135694_LM_Calle_Viru | 01356942_LM_Calle_Viru | 716 | 17 | 30103 | 56942
500 | 0135696_LM_Calle_Antigua | 01356961_LM_Calle_Antigua | 716 | 17 | 30103 | 56961 |  |  |  |  | 500 | 0135695_LM_Las_Flores | 01356952_LM_Las_Flores | 716 | 17 | 30103 | 56952
500 | 0135696_LM_Calle_Antigua | 01356961_LM_Calle_Antigua | 716 | 17 | 30103 | 56961 |  |  |  |  | 500 | 0135695_LM_Las_Flores | 01356953_LM_Las_Flores | 716 | 17 | 30103 | 56953
500 | 0135696_LM_Calle_Antigua | 01356961_LM_Calle_Antigua | 716 | 17 | 30103 | 56961 |  |  |  |  | 500 | 0135696_LM_Calle_Antigua | 01356962_LM_Calle_Antigua | 716 | 17 | 30103 | 56962
500 | 0135696_LM_Calle_Antigua | 01356961_LM_Calle_Antigua | 716 | 17 | 30103 | 56961 |  |  |  |  | 500 | 0135696_LM_Calle_Antigua | 01356963_LM_Calle_Antigua | 716 | 17 | 30103 | 56963
500 | 0135696_LM_Calle_Antigua | 01356961_LM_Calle_Antigua | 716 | 17 | 30103 | 56961 |  |  |  |  | 500 | 0135697_LM_Tunel_Santa_Rosa | 01356972_LM_Tunel_Santa_Rosa | 716 | 17 | 30103 | 56972
500 | 0135696_LM_Calle_Antigua | 01356961_LM_Calle_Antigua | 716 | 17 | 30103 | 56961 |  |  |  |  | 500 | 0135729_LM_Buenamuerte | 01357291_LM_Buenamuerte | 716 | 17 | 30103 | 57291
500 | 0135696_LM_Calle_Antigua | 01356961_LM_Calle_Antigua | 716 | 17 | 30103 | 56961 |  |  |  |  | 500 | 0135729_LM_Buenamuerte | 01357292_LM_Buenamuerte | 716 | 17 | 30103 | 57292
500 | 0135696_LM_Calle_Antigua | 01356961_LM_Calle_Antigua | 716 | 17 | 30103 | 56961 |  |  |  |  | 500 | 0135729_LM_Buenamuerte | 01357293_LM_Buenamuerte | 716 | 17 | 30103 | 57293
500 | 0135696_LM_Calle_Antigua | 01356961_LM_Calle_Antigua | 716 | 17 | 30103 | 56961 |  |  |  |  | 500 | 0135765_LM_Teatro_Municipal | 01357651_LM_Teatro_Municipal | 716 | 17 | 30103 | 57651
500 | 0135696_LM_Calle_Antigua | 01356961_LM_Calle_Antigua | 716 | 17 | 30103 | 56961 |  |  |  |  | 500 | 0135765_LM_Teatro_Municipal | 01357653_LM_Teatro_Municipal | 716 | 17 | 30103 | 57653
500 | 0135696_LM_Calle_Antigua | 01356962_LM_Calle_Antigua | 716 | 17 | 30103 | 56962 |  |  |  |  | 500 | 0130039_LM_Abancay | 01300393_LM_Abancay | 716 | 17 | 30103 | 393
500 | 0135696_LM_Calle_Antigua | 01356962_LM_Calle_Antigua | 716 | 17 | 30103 | 56962 |  |  |  |  | 500 | 0130086_LM_La_Capilla | 01300863_LM_La_Capilla | 716 | 17 | 30103 | 863
500 | 0135696_LM_Calle_Antigua | 01356962_LM_Calle_Antigua | 716 | 17 | 30103 | 56962 |  |  |  |  | 500 | 0130152_LM_Plaza_de_Armas | 01301521_LM_Plaza_de_Armas | 716 | 17 | 30103 | 1521
500 | 0135696_LM_Calle_Antigua | 01356962_LM_Calle_Antigua | 716 | 17 | 30103 | 56962 |  |  |  |  | 500 | 0130152_LM_Plaza_de_Armas | 01301523_LM_Plaza_de_Armas | 716 | 17 | 30103 | 1523
500 | 0135696_LM_Calle_Antigua | 01356962_LM_Calle_Antigua | 716 | 17 | 30103 | 56962 |  |  |  |  | 500 | 0130199_LM_Nazarenas | 01301991_LM_Nazarenas | 716 | 17 | 30103 | 1991
500 | 0135696_LM_Calle_Antigua | 01356962_LM_Calle_Antigua | 716 | 17 | 30103 | 56962 |  |  |  |  | 500 | 0130199_LM_Nazarenas | 01301992_LM_Nazarenas | 716 | 17 | 30103 | 1992
500 | 0135696_LM_Calle_Antigua | 01356962_LM_Calle_Antigua | 716 | 17 | 30103 | 56962 |  |  |  |  | 500 | 0130199_LM_Nazarenas | 01301993_LM_Nazarenas | 716 | 17 | 30103 | 1993
500 | 0135696_LM_Calle_Antigua | 01356962_LM_Calle_Antigua | 716 | 17 | 30103 | 56962 |  |  |  |  | 500 | 0130450_LM_Pataz | 01304501_LM_Pataz | 716 | 17 | 30103 | 4501
500 | 0135696_LM_Calle_Antigua | 01356962_LM_Calle_Antigua | 716 | 17 | 30103 | 56962 |  |  |  |  | 500 | 0130450_LM_Pataz | 01304503_LM_Pataz | 716 | 17 | 30103 | 4503
500 | 0135696_LM_Calle_Antigua | 01356962_LM_Calle_Antigua | 716 | 17 | 30103 | 56962 |  |  |  |  | 500 | 0135218_LM_Plazuela_San_Agusti | 01352181_LM_Plazuela_San_Agusti | 716 | 17 | 30103 | 52181
500 | 0135696_LM_Calle_Antigua | 01356962_LM_Calle_Antigua | 716 | 17 | 30103 | 56962 |  |  |  |  | 500 | 0135218_LM_Plazuela_San_Agusti | 01352183_LM_Plazuela_San_Agusti | 716 | 17 | 30103 | 52183
500 | 0135696_LM_Calle_Antigua | 01356962_LM_Calle_Antigua | 716 | 17 | 30103 | 56962 |  |  |  |  | 500 | 0135220_LM_Cine_Tacna | 01352201_LM_Cine_Tacna | 716 | 17 | 30103 | 52201
500 | 0135696_LM_Calle_Antigua | 01356962_LM_Calle_Antigua | 716 | 17 | 30103 | 56962 |  |  |  |  | 500 | 0135594_LM_Angaraes | 01355941_LM_Angaraes | 716 | 17 | 30103 | 55941
500 | 0135696_LM_Calle_Antigua | 01356962_LM_Calle_Antigua | 716 | 17 | 30103 | 56962 |  |  |  |  | 500 | 0135594_LM_Angaraes | 01355942_LM_Angaraes | 716 | 17 | 30103 | 55942
500 | 0135696_LM_Calle_Antigua | 01356962_LM_Calle_Antigua | 716 | 17 | 30103 | 56962 |  |  |  |  | 500 | 0135594_LM_Angaraes | 01355943_LM_Angaraes | 716 | 17 | 30103 | 55943
500 | 0135696_LM_Calle_Antigua | 01356962_LM_Calle_Antigua | 716 | 17 | 30103 | 56962 |  |  |  |  | 500 | 0135694_LM_Calle_Viru | 01356941_LM_Calle_Viru | 716 | 17 | 30103 | 56941
500 | 0135696_LM_Calle_Antigua | 01356962_LM_Calle_Antigua | 716 | 17 | 30103 | 56962 |  |  |  |  | 500 | 0135694_LM_Calle_Viru | 01356942_LM_Calle_Viru | 716 | 17 | 30103 | 56942
500 | 0135696_LM_Calle_Antigua | 01356962_LM_Calle_Antigua | 716 | 17 | 30103 | 56962 |  |  |  |  | 500 | 0135696_LM_Calle_Antigua | 01356961_LM_Calle_Antigua | 716 | 17 | 30103 | 56961
500 | 0135696_LM_Calle_Antigua | 01356962_LM_Calle_Antigua | 716 | 17 | 30103 | 56962 |  |  |  |  | 500 | 0135696_LM_Calle_Antigua | 01356963_LM_Calle_Antigua | 716 | 17 | 30103 | 56963
500 | 0135696_LM_Calle_Antigua | 01356962_LM_Calle_Antigua | 716 | 17 | 30103 | 56962 |  |  |  |  | 500 | 0135702_LM_Caylloma | 01357021_LM_Caylloma | 716 | 17 | 30103 | 57021
500 | 0135696_LM_Calle_Antigua | 01356962_LM_Calle_Antigua | 716 | 17 | 30103 | 56962 |  |  |  |  | 500 | 0135765_LM_Teatro_Municipal | 01357651_LM_Teatro_Municipal | 716 | 17 | 30103 | 57651
500 | 0135696_LM_Calle_Antigua | 01356962_LM_Calle_Antigua | 716 | 17 | 30103 | 56962 |  |  |  |  | 500 | 0135765_LM_Teatro_Municipal | 01357652_LM_Teatro_Municipal | 716 | 17 | 30103 | 57652
500 | 0135696_LM_Calle_Antigua | 01356962_LM_Calle_Antigua | 716 | 17 | 30103 | 56962 |  |  |  |  | 500 | 0135765_LM_Teatro_Municipal | 01357653_LM_Teatro_Municipal | 716 | 17 | 30103 | 57653
500 | 0135696_LM_Calle_Antigua | 01356962_LM_Calle_Antigua | 716 | 17 | 30103 | 56962 |  |  |  |  | 500 | 0135773_LM_Jiron_De_La_Union | 01357732_LM_Jiron_De_La_Union | 716 | 17 | 30103 | 57732
500 | 0135696_LM_Calle_Antigua | 01356962_LM_Calle_Antigua | 716 | 17 | 30103 | 56962 |  |  |  |  | 500 | 0135773_LM_Jiron_De_La_Union | 01357733_LM_Jiron_De_La_Union | 716 | 17 | 30103 | 57733
500 | 0135696_LM_Calle_Antigua | 01356963_LM_Calle_Antigua | 716 | 17 | 30103 | 56963 |  |  |  |  | 500 | 0130086_LM_La_Capilla | 01300862_LM_La_Capilla | 716 | 17 | 30103 | 862
500 | 0135696_LM_Calle_Antigua | 01356963_LM_Calle_Antigua | 716 | 17 | 30103 | 56963 |  |  |  |  | 500 | 0130086_LM_La_Capilla | 01300863_LM_La_Capilla | 716 | 17 | 30103 | 863
500 | 0135696_LM_Calle_Antigua | 01356963_LM_Calle_Antigua | 716 | 17 | 30103 | 56963 |  |  |  |  | 500 | 0130125_LM_Caqueta | 01301251_LM_Caqueta | 716 | 17 | 30103 | 1251
500 | 0135696_LM_Calle_Antigua | 01356963_LM_Calle_Antigua | 716 | 17 | 30103 | 56963 |  |  |  |  | 500 | 0130125_LM_Caqueta | 01301252_LM_Caqueta | 716 | 17 | 30103 | 1252
500 | 0135696_LM_Calle_Antigua | 01356963_LM_Calle_Antigua | 716 | 17 | 30103 | 56963 |  |  |  |  | 500 | 0130152_LM_Plaza_de_Armas | 01301523_LM_Plaza_de_Armas | 716 | 17 | 30103 | 1523
500 | 0135696_LM_Calle_Antigua | 01356963_LM_Calle_Antigua | 716 | 17 | 30103 | 56963 |  |  |  |  | 500 | 0130199_LM_Nazarenas | 01301991_LM_Nazarenas | 716 | 17 | 30103 | 1991
500 | 0135696_LM_Calle_Antigua | 01356963_LM_Calle_Antigua | 716 | 17 | 30103 | 56963 |  |  |  |  | 500 | 0131149_LM_Nuevo_Caqueta | 01311492_LM_Nuevo_Caqueta | 716 | 17 | 30103 | 11492
500 | 0135696_LM_Calle_Antigua | 01356963_LM_Calle_Antigua | 716 | 17 | 30103 | 56963 |  |  |  |  | 500 | 0132750_LM_Alcazar_R1 | 01327501_LM_Alcazar_R1 | 716 | 17 | 30103 | 27501
500 | 0135696_LM_Calle_Antigua | 01356963_LM_Calle_Antigua | 716 | 17 | 30103 | 56963 |  |  |  |  | 500 | 0132750_LM_Alcazar_R1 | 01327502_LM_Alcazar_R1 | 716 | 17 | 30103 | 27502
500 | 0135696_LM_Calle_Antigua | 01356963_LM_Calle_Antigua | 716 | 17 | 30103 | 56963 |  |  |  |  | 500 | 0132750_LM_Alcazar_R1 | 01327503_LM_Alcazar_R1 | 716 | 17 | 30103 | 27503
500 | 0135696_LM_Calle_Antigua | 01356963_LM_Calle_Antigua | 716 | 17 | 30103 | 56963 |  |  |  |  | 500 | 0135220_LM_Cine_Tacna | 01352201_LM_Cine_Tacna | 716 | 17 | 30103 | 52201
500 | 0135696_LM_Calle_Antigua | 01356963_LM_Calle_Antigua | 716 | 17 | 30103 | 56963 |  |  |  |  | 500 | 0135465_LM_Av_Gerardo_Unger | 01354652_LM_Av_Gerardo_Unger | 716 | 17 | 30103 | 54652
500 | 0135696_LM_Calle_Antigua | 01356963_LM_Calle_Antigua | 716 | 17 | 30103 | 56963 |  |  |  |  | 500 | 0135594_LM_Angaraes | 01355941_LM_Angaraes | 716 | 17 | 30103 | 55941
500 | 0135696_LM_Calle_Antigua | 01356963_LM_Calle_Antigua | 716 | 17 | 30103 | 56963 |  |  |  |  | 500 | 0135594_LM_Angaraes | 01355943_LM_Angaraes | 716 | 17 | 30103 | 55943
500 | 0135696_LM_Calle_Antigua | 01356963_LM_Calle_Antigua | 716 | 17 | 30103 | 56963 |  |  |  |  | 500 | 0135665_LM_Alberto_Gallardo | 01356651_LM_Alberto_Gallardo | 716 | 17 | 30103 | 56651
500 | 0135696_LM_Calle_Antigua | 01356963_LM_Calle_Antigua | 716 | 17 | 30103 | 56963 |  |  |  |  | 500 | 0135692_LM_Elespuru | 01356922_LM_Elespuru | 716 | 17 | 30103 | 56922
500 | 0135696_LM_Calle_Antigua | 01356963_LM_Calle_Antigua | 716 | 17 | 30103 | 56963 |  |  |  |  | 500 | 0135693_LM_Real_Audiencia | 01356932_LM_Real_Audiencia | 716 | 17 | 30103 | 56932
500 | 0135696_LM_Calle_Antigua | 01356963_LM_Calle_Antigua | 716 | 17 | 30103 | 56963 |  |  |  |  | 500 | 0135694_LM_Calle_Viru | 01356941_LM_Calle_Viru | 716 | 17 | 30103 | 56941
500 | 0135696_LM_Calle_Antigua | 01356963_LM_Calle_Antigua | 716 | 17 | 30103 | 56963 |  |  |  |  | 500 | 0135694_LM_Calle_Viru | 01356942_LM_Calle_Viru | 716 | 17 | 30103 | 56942
500 | 0135696_LM_Calle_Antigua | 01356963_LM_Calle_Antigua | 716 | 17 | 30103 | 56963 |  |  |  |  | 500 | 0135696_LM_Calle_Antigua | 01356961_LM_Calle_Antigua | 716 | 17 | 30103 | 56961
500 | 0135696_LM_Calle_Antigua | 01356963_LM_Calle_Antigua | 716 | 17 | 30103 | 56963 |  |  |  |  | 500 | 0135696_LM_Calle_Antigua | 01356962_LM_Calle_Antigua | 716 | 17 | 30103 | 56962
500 | 0135696_LM_Calle_Antigua | 01356963_LM_Calle_Antigua | 716 | 17 | 30103 | 56963 |  |  |  |  | 500 | 0135697_LM_Tunel_Santa_Rosa | 01356973_LM_Tunel_Santa_Rosa | 716 | 17 | 30103 | 56973
500 | 0135696_LM_Calle_Antigua | 01356963_LM_Calle_Antigua | 716 | 17 | 30103 | 56963 |  |  |  |  | 500 | 0135765_LM_Teatro_Municipal | 01357651_LM_Teatro_Municipal | 716 | 17 | 30103 | 57651
500 | 0135696_LM_Calle_Antigua | 01356963_LM_Calle_Antigua | 716 | 17 | 30103 | 56963 |  |  |  |  | 500 | 0135765_LM_Teatro_Municipal | 01357653_LM_Teatro_Municipal | 716 | 17 | 30103 | 57653
500 | 0135696_LM_Calle_Antigua | 01356966_LM_Calle_Antigua | 716 | 17 | 30103 | 56966 |  |  |  |  | 500 | 0130039_LM_Abancay | 01300396_LM_Abancay | 716 | 17 | 30103 | 396
500 | 0135696_LM_Calle_Antigua | 01356966_LM_Calle_Antigua | 716 | 17 | 30103 | 56966 |  |  |  |  | 500 | 0130039_LM_Abancay | 01300397_LM_Abancay | 716 | 17 | 30103 | 397
500 | 0135696_LM_Calle_Antigua | 01356966_LM_Calle_Antigua | 716 | 17 | 30103 | 56966 |  |  |  |  | 500 | 0130039_LM_Abancay | 01300398_LM_Abancay | 716 | 17 | 30103 | 398
500 | 0135696_LM_Calle_Antigua | 01356966_LM_Calle_Antigua | 716 | 17 | 30103 | 56966 |  |  |  |  | 500 | 0130086_LM_La_Capilla | 01300867_LM_La_Capilla | 716 | 17 | 30103 | 867
500 | 0135696_LM_Calle_Antigua | 01356966_LM_Calle_Antigua | 716 | 17 | 30103 | 56966 |  |  |  |  | 500 | 0130086_LM_La_Capilla | 01300868_LM_La_Capilla | 716 | 17 | 30103 | 868
500 | 0135696_LM_Calle_Antigua | 01356966_LM_Calle_Antigua | 716 | 17 | 30103 | 56966 |  |  |  |  | 500 | 0130152_LM_Plaza_de_Armas | 01301526_LM_Plaza_de_Armas | 716 | 17 | 30103 | 1526
500 | 0135696_LM_Calle_Antigua | 01356966_LM_Calle_Antigua | 716 | 17 | 30103 | 56966 |  |  |  |  | 500 | 0130152_LM_Plaza_de_Armas | 01301527_LM_Plaza_de_Armas | 716 | 17 | 30103 | 1527
500 | 0135696_LM_Calle_Antigua | 01356966_LM_Calle_Antigua | 716 | 17 | 30103 | 56966 |  |  |  |  | 500 | 0130152_LM_Plaza_de_Armas | 01301528_LM_Plaza_de_Armas | 716 | 17 | 30103 | 1528
500 | 0135696_LM_Calle_Antigua | 01356966_LM_Calle_Antigua | 716 | 17 | 30103 | 56966 |  |  |  |  | 500 | 0130199_LM_Nazarenas | 01301996_LM_Nazarenas | 716 | 17 | 30103 | 1996
500 | 0135696_LM_Calle_Antigua | 01356966_LM_Calle_Antigua | 716 | 17 | 30103 | 56966 |  |  |  |  | 500 | 0130450_LM_Pataz | 01304506_LM_Pataz | 716 | 17 | 30103 | 4506
500 | 0135696_LM_Calle_Antigua | 01356966_LM_Calle_Antigua | 716 | 17 | 30103 | 56966 |  |  |  |  | 500 | 0130450_LM_Pataz | 01304507_LM_Pataz | 716 | 17 | 30103 | 4507
500 | 0135696_LM_Calle_Antigua | 01356966_LM_Calle_Antigua | 716 | 17 | 30103 | 56966 |  |  |  |  | 500 | 0130450_LM_Pataz | 01304508_LM_Pataz | 716 | 17 | 30103 | 4508
500 | 0135696_LM_Calle_Antigua | 01356966_LM_Calle_Antigua | 716 | 17 | 30103 | 56966 |  |  |  |  | 500 | 0130493_LM_Mercedarias | 01304938_LM_Mercedarias | 716 | 17 | 30103 | 4938
500 | 0135696_LM_Calle_Antigua | 01356966_LM_Calle_Antigua | 716 | 17 | 30103 | 56966 |  |  |  |  | 500 | 0135594_LM_Angaraes | 01355946_LM_Angaraes | 716 | 17 | 30103 | 55946
500 | 0135696_LM_Calle_Antigua | 01356966_LM_Calle_Antigua | 716 | 17 | 30103 | 56966 |  |  |  |  | 500 | 0135694_LM_Calle_Viru | 01356947_LM_Calle_Viru | 716 | 17 | 30103 | 56947
500 | 0135696_LM_Calle_Antigua | 01356966_LM_Calle_Antigua | 716 | 17 | 30103 | 56966 |  |  |  |  | 500 | 0135695_LM_Las_Flores | 01356957_LM_Las_Flores | 716 | 17 | 30103 | 56957
500 | 0135696_LM_Calle_Antigua | 01356966_LM_Calle_Antigua | 716 | 17 | 30103 | 56966 |  |  |  |  | 500 | 0135695_LM_Las_Flores | 01356958_LM_Las_Flores | 716 | 17 | 30103 | 56958
500 | 0135696_LM_Calle_Antigua | 01356966_LM_Calle_Antigua | 716 | 17 | 30103 | 56966 |  |  |  |  | 500 | 0135696_LM_Calle_Antigua | 01356967_LM_Calle_Antigua | 716 | 17 | 30103 | 56967
500 | 0135696_LM_Calle_Antigua | 01356966_LM_Calle_Antigua | 716 | 17 | 30103 | 56966 |  |  |  |  | 500 | 0135696_LM_Calle_Antigua | 01356968_LM_Calle_Antigua | 716 | 17 | 30103 | 56968
500 | 0135696_LM_Calle_Antigua | 01356966_LM_Calle_Antigua | 716 | 17 | 30103 | 56966 |  |  |  |  | 500 | 0135697_LM_Tunel_Santa_Rosa | 01356977_LM_Tunel_Santa_Rosa | 716 | 17 | 30103 | 56977
500 | 0135696_LM_Calle_Antigua | 01356966_LM_Calle_Antigua | 716 | 17 | 30103 | 56966 |  |  |  |  | 500 | 0135729_LM_Buenamuerte | 01357296_LM_Buenamuerte | 716 | 17 | 30103 | 57296
500 | 0135696_LM_Calle_Antigua | 01356966_LM_Calle_Antigua | 716 | 17 | 30103 | 56966 |  |  |  |  | 500 | 0135729_LM_Buenamuerte | 01357297_LM_Buenamuerte | 716 | 17 | 30103 | 57297
500 | 0135696_LM_Calle_Antigua | 01356966_LM_Calle_Antigua | 716 | 17 | 30103 | 56966 |  |  |  |  | 500 | 0135729_LM_Buenamuerte | 01357298_LM_Buenamuerte | 716 | 17 | 30103 | 57298
500 | 0135696_LM_Calle_Antigua | 01356966_LM_Calle_Antigua | 716 | 17 | 30103 | 56966 |  |  |  |  | 500 | 0135765_LM_Teatro_Municipal | 01357656_LM_Teatro_Municipal | 716 | 17 | 30103 | 57656
500 | 0135696_LM_Calle_Antigua | 01356966_LM_Calle_Antigua | 716 | 17 | 30103 | 56966 |  |  |  |  | 500 | 0135765_LM_Teatro_Municipal | 01357658_LM_Teatro_Municipal | 716 | 17 | 30103 | 57658
500 | 0135696_LM_Calle_Antigua | 01356967_LM_Calle_Antigua | 716 | 17 | 30103 | 56967 |  |  |  |  | 500 | 0130039_LM_Abancay | 01300398_LM_Abancay | 716 | 17 | 30103 | 398
500 | 0135696_LM_Calle_Antigua | 01356967_LM_Calle_Antigua | 716 | 17 | 30103 | 56967 |  |  |  |  | 500 | 0130086_LM_La_Capilla | 01300868_LM_La_Capilla | 716 | 17 | 30103 | 868
500 | 0135696_LM_Calle_Antigua | 01356967_LM_Calle_Antigua | 716 | 17 | 30103 | 56967 |  |  |  |  | 500 | 0130152_LM_Plaza_de_Armas | 01301526_LM_Plaza_de_Armas | 716 | 17 | 30103 | 1526
500 | 0135696_LM_Calle_Antigua | 01356967_LM_Calle_Antigua | 716 | 17 | 30103 | 56967 |  |  |  |  | 500 | 0130152_LM_Plaza_de_Armas | 01301528_LM_Plaza_de_Armas | 716 | 17 | 30103 | 1528
500 | 0135696_LM_Calle_Antigua | 01356967_LM_Calle_Antigua | 716 | 17 | 30103 | 56967 |  |  |  |  | 500 | 0130199_LM_Nazarenas | 01301996_LM_Nazarenas | 716 | 17 | 30103 | 1996
500 | 0135696_LM_Calle_Antigua | 01356967_LM_Calle_Antigua | 716 | 17 | 30103 | 56967 |  |  |  |  | 500 | 0130199_LM_Nazarenas | 01301997_LM_Nazarenas | 716 | 17 | 30103 | 1997
500 | 0135696_LM_Calle_Antigua | 01356967_LM_Calle_Antigua | 716 | 17 | 30103 | 56967 |  |  |  |  | 500 | 0130199_LM_Nazarenas | 01301998_LM_Nazarenas | 716 | 17 | 30103 | 1998
500 | 0135696_LM_Calle_Antigua | 01356967_LM_Calle_Antigua | 716 | 17 | 30103 | 56967 |  |  |  |  | 500 | 0130450_LM_Pataz | 01304506_LM_Pataz | 716 | 17 | 30103 | 4506
500 | 0135696_LM_Calle_Antigua | 01356967_LM_Calle_Antigua | 716 | 17 | 30103 | 56967 |  |  |  |  | 500 | 0130450_LM_Pataz | 01304508_LM_Pataz | 716 | 17 | 30103 | 4508
500 | 0135696_LM_Calle_Antigua | 01356967_LM_Calle_Antigua | 716 | 17 | 30103 | 56967 |  |  |  |  | 500 | 0135218_LM_Plazuela_San_Agusti | 01352186_LM_Plazuela_San_Agusti | 716 | 17 | 30103 | 52186
500 | 0135696_LM_Calle_Antigua | 01356967_LM_Calle_Antigua | 716 | 17 | 30103 | 56967 |  |  |  |  | 500 | 0135218_LM_Plazuela_San_Agusti | 01352188_LM_Plazuela_San_Agusti | 716 | 17 | 30103 | 52188
500 | 0135696_LM_Calle_Antigua | 01356967_LM_Calle_Antigua | 716 | 17 | 30103 | 56967 |  |  |  |  | 500 | 0135220_LM_Cine_Tacna | 01352206_LM_Cine_Tacna | 716 | 17 | 30103 | 52206
500 | 0135696_LM_Calle_Antigua | 01356967_LM_Calle_Antigua | 716 | 17 | 30103 | 56967 |  |  |  |  | 500 | 0135594_LM_Angaraes | 01355946_LM_Angaraes | 716 | 17 | 30103 | 55946
500 | 0135696_LM_Calle_Antigua | 01356967_LM_Calle_Antigua | 716 | 17 | 30103 | 56967 |  |  |  |  | 500 | 0135594_LM_Angaraes | 01355947_LM_Angaraes | 716 | 17 | 30103 | 55947
500 | 0135696_LM_Calle_Antigua | 01356967_LM_Calle_Antigua | 716 | 17 | 30103 | 56967 |  |  |  |  | 500 | 0135594_LM_Angaraes | 01355948_LM_Angaraes | 716 | 17 | 30103 | 55948
500 | 0135696_LM_Calle_Antigua | 01356967_LM_Calle_Antigua | 716 | 17 | 30103 | 56967 |  |  |  |  | 500 | 0135694_LM_Calle_Viru | 01356946_LM_Calle_Viru | 716 | 17 | 30103 | 56946
500 | 0135696_LM_Calle_Antigua | 01356967_LM_Calle_Antigua | 716 | 17 | 30103 | 56967 |  |  |  |  | 500 | 0135694_LM_Calle_Viru | 01356947_LM_Calle_Viru | 716 | 17 | 30103 | 56947
500 | 0135696_LM_Calle_Antigua | 01356967_LM_Calle_Antigua | 716 | 17 | 30103 | 56967 |  |  |  |  | 500 | 0135696_LM_Calle_Antigua | 01356966_LM_Calle_Antigua | 716 | 17 | 30103 | 56966
500 | 0135696_LM_Calle_Antigua | 01356967_LM_Calle_Antigua | 716 | 17 | 30103 | 56967 |  |  |  |  | 500 | 0135696_LM_Calle_Antigua | 01356968_LM_Calle_Antigua | 716 | 17 | 30103 | 56968
500 | 0135696_LM_Calle_Antigua | 01356967_LM_Calle_Antigua | 716 | 17 | 30103 | 56967 |  |  |  |  | 500 | 0135702_LM_Caylloma | 01357026_LM_Caylloma | 716 | 17 | 30103 | 57026
500 | 0135696_LM_Calle_Antigua | 01356967_LM_Calle_Antigua | 716 | 17 | 30103 | 56967 |  |  |  |  | 500 | 0135765_LM_Teatro_Municipal | 01357656_LM_Teatro_Municipal | 716 | 17 | 30103 | 57656
500 | 0135696_LM_Calle_Antigua | 01356967_LM_Calle_Antigua | 716 | 17 | 30103 | 56967 |  |  |  |  | 500 | 0135765_LM_Teatro_Municipal | 01357657_LM_Teatro_Municipal | 716 | 17 | 30103 | 57657
500 | 0135696_LM_Calle_Antigua | 01356967_LM_Calle_Antigua | 716 | 17 | 30103 | 56967 |  |  |  |  | 500 | 0135765_LM_Teatro_Municipal | 01357658_LM_Teatro_Municipal | 716 | 17 | 30103 | 57658
500 | 0135696_LM_Calle_Antigua | 01356967_LM_Calle_Antigua | 716 | 17 | 30103 | 56967 |  |  |  |  | 500 | 0135773_LM_Jiron_De_La_Union | 01357737_LM_Jiron_De_La_Union | 716 | 17 | 30103 | 57737
500 | 0135696_LM_Calle_Antigua | 01356967_LM_Calle_Antigua | 716 | 17 | 30103 | 56967 |  |  |  |  | 500 | 0135773_LM_Jiron_De_La_Union | 01357738_LM_Jiron_De_La_Union | 716 | 17 | 30103 | 57738
500 | 0135696_LM_Calle_Antigua | 01356968_LM_Calle_Antigua | 716 | 17 | 30103 | 56968 |  |  |  |  | 500 | 0130086_LM_La_Capilla | 01300867_LM_La_Capilla | 716 | 17 | 30103 | 867
500 | 0135696_LM_Calle_Antigua | 01356968_LM_Calle_Antigua | 716 | 17 | 30103 | 56968 |  |  |  |  | 500 | 0130086_LM_La_Capilla | 01300868_LM_La_Capilla | 716 | 17 | 30103 | 868
500 | 0135696_LM_Calle_Antigua | 01356968_LM_Calle_Antigua | 716 | 17 | 30103 | 56968 |  |  |  |  | 500 | 0130125_LM_Caqueta | 01301256_LM_Caqueta | 716 | 17 | 30103 | 1256
500 | 0135696_LM_Calle_Antigua | 01356968_LM_Calle_Antigua | 716 | 17 | 30103 | 56968 |  |  |  |  | 500 | 0130125_LM_Caqueta | 01301257_LM_Caqueta | 716 | 17 | 30103 | 1257
500 | 0135696_LM_Calle_Antigua | 01356968_LM_Calle_Antigua | 716 | 17 | 30103 | 56968 |  |  |  |  | 500 | 0130152_LM_Plaza_de_Armas | 01301528_LM_Plaza_de_Armas | 716 | 17 | 30103 | 1528
500 | 0135696_LM_Calle_Antigua | 01356968_LM_Calle_Antigua | 716 | 17 | 30103 | 56968 |  |  |  |  | 500 | 0130199_LM_Nazarenas | 01301996_LM_Nazarenas | 716 | 17 | 30103 | 1996
500 | 0135696_LM_Calle_Antigua | 01356968_LM_Calle_Antigua | 716 | 17 | 30103 | 56968 |  |  |  |  | 500 | 0131149_LM_Nuevo_Caqueta | 01311497_LM_Nuevo_Caqueta | 716 | 17 | 30103 | 11497
500 | 0135696_LM_Calle_Antigua | 01356968_LM_Calle_Antigua | 716 | 17 | 30103 | 56968 |  |  |  |  | 500 | 0132750_LM_Alcazar_R1 | 01327506_LM_Alcazar_R1 | 716 | 17 | 30103 | 27506
500 | 0135696_LM_Calle_Antigua | 01356968_LM_Calle_Antigua | 716 | 17 | 30103 | 56968 |  |  |  |  | 500 | 0132750_LM_Alcazar_R1 | 01327507_LM_Alcazar_R1 | 716 | 17 | 30103 | 27507
500 | 0135696_LM_Calle_Antigua | 01356968_LM_Calle_Antigua | 716 | 17 | 30103 | 56968 |  |  |  |  | 500 | 0132750_LM_Alcazar_R1 | 01327508_LM_Alcazar_R1 | 716 | 17 | 30103 | 27508
500 | 0135696_LM_Calle_Antigua | 01356968_LM_Calle_Antigua | 716 | 17 | 30103 | 56968 |  |  |  |  | 500 | 0135220_LM_Cine_Tacna | 01352206_LM_Cine_Tacna | 716 | 17 | 30103 | 52206
500 | 0135696_LM_Calle_Antigua | 01356968_LM_Calle_Antigua | 716 | 17 | 30103 | 56968 |  |  |  |  | 500 | 0135465_LM_Av_Gerardo_Unger | 01354657_LM_Av_Gerardo_Unger | 716 | 17 | 30103 | 54657
500 | 0135696_LM_Calle_Antigua | 01356968_LM_Calle_Antigua | 716 | 17 | 30103 | 56968 |  |  |  |  | 500 | 0135594_LM_Angaraes | 01355946_LM_Angaraes | 716 | 17 | 30103 | 55946
500 | 0135696_LM_Calle_Antigua | 01356968_LM_Calle_Antigua | 716 | 17 | 30103 | 56968 |  |  |  |  | 500 | 0135594_LM_Angaraes | 01355948_LM_Angaraes | 716 | 17 | 30103 | 55948
500 | 0135696_LM_Calle_Antigua | 01356968_LM_Calle_Antigua | 716 | 17 | 30103 | 56968 |  |  |  |  | 500 | 0135665_LM_Alberto_Gallardo | 01356656_LM_Alberto_Gallardo | 716 | 17 | 30103 | 56656
500 | 0135696_LM_Calle_Antigua | 01356968_LM_Calle_Antigua | 716 | 17 | 30103 | 56968 |  |  |  |  | 500 | 0135692_LM_Elespuru | 01356927_LM_Elespuru | 716 | 17 | 30103 | 56927
500 | 0135696_LM_Calle_Antigua | 01356968_LM_Calle_Antigua | 716 | 17 | 30103 | 56968 |  |  |  |  | 500 | 0135693_LM_Real_Audiencia | 01356937_LM_Real_Audiencia | 716 | 17 | 30103 | 56937
500 | 0135696_LM_Calle_Antigua | 01356968_LM_Calle_Antigua | 716 | 17 | 30103 | 56968 |  |  |  |  | 500 | 0135694_LM_Calle_Viru | 01356946_LM_Calle_Viru | 716 | 17 | 30103 | 56946
500 | 0135696_LM_Calle_Antigua | 01356968_LM_Calle_Antigua | 716 | 17 | 30103 | 56968 |  |  |  |  | 500 | 0135694_LM_Calle_Viru | 01356947_LM_Calle_Viru | 716 | 17 | 30103 | 56947
500 | 0135696_LM_Calle_Antigua | 01356968_LM_Calle_Antigua | 716 | 17 | 30103 | 56968 |  |  |  |  | 500 | 0135696_LM_Calle_Antigua | 01356966_LM_Calle_Antigua | 716 | 17 | 30103 | 56966
500 | 0135696_LM_Calle_Antigua | 01356968_LM_Calle_Antigua | 716 | 17 | 30103 | 56968 |  |  |  |  | 500 | 0135696_LM_Calle_Antigua | 01356967_LM_Calle_Antigua | 716 | 17 | 30103 | 56967
500 | 0135696_LM_Calle_Antigua | 01356968_LM_Calle_Antigua | 716 | 17 | 30103 | 56968 |  |  |  |  | 500 | 0135697_LM_Tunel_Santa_Rosa | 01356978_LM_Tunel_Santa_Rosa | 716 | 17 | 30103 | 56978
500 | 0135696_LM_Calle_Antigua | 01356968_LM_Calle_Antigua | 716 | 17 | 30103 | 56968 |  |  |  |  | 500 | 0135765_LM_Teatro_Municipal | 01357656_LM_Teatro_Municipal | 716 | 17 | 30103 | 57656
500 | 0135696_LM_Calle_Antigua | 01356968_LM_Calle_Antigua | 716 | 17 | 30103 | 56968 |  |  |  |  | 500 | 0135765_LM_Teatro_Municipal | 01357658_LM_Teatro_Municipal | 716 | 17 | 30103 | 57658
500 | 0135696_LM_Calle_Antigua | 01356963_LM_Calle_Antigua | 716 | 17 | 30103 | 56963 |  |  |  |  | 500 | 0130086_LM_La_Capilla | 01300861_LM_La_Capilla | 716 | 17 | 30103 | 861
500 | 0135696_LM_Calle_Antigua | 01356968_LM_Calle_Antigua | 716 | 17 | 30103 | 56968 |  |  |  |  | 500 | 0130086_LM_La_Capilla | 01300866_LM_La_Capilla | 716 | 17 | 30103 | 866
500 | 0135696_LM_Calle_Antigua | 01356960_LM_Calle_Antigua | 716 | 17 | 30103 | 56960 |  |  |  |  | 500 | 0130039_LM_Abancay | 01300390_LM_Abancay | 716 | 17 | 30103 | 390
500 | 0135696_LM_Calle_Antigua | 01356960_LM_Calle_Antigua | 716 | 17 | 30103 | 56960 |  |  |  |  | 500 | 0130039_LM_Abancay | 01300395_LM_Abancay | 716 | 17 | 30103 | 395
500 | 0135696_LM_Calle_Antigua | 01356960_LM_Calle_Antigua | 716 | 17 | 30103 | 56960 |  |  |  |  | 500 | 0130039_LM_Abancay | 01300399_LM_Abancay | 716 | 17 | 30103 | 399
500 | 0135696_LM_Calle_Antigua | 01356960_LM_Calle_Antigua | 716 | 17 | 30103 | 56960 |  |  |  |  | 500 | 0130152_LM_Plaza_de_Armas | 01301520_LM_Plaza_de_Armas | 716 | 17 | 30103 | 1520
500 | 0135696_LM_Calle_Antigua | 01356960_LM_Calle_Antigua | 716 | 17 | 30103 | 56960 |  |  |  |  | 500 | 0130152_LM_Plaza_de_Armas | 01301525_LM_Plaza_de_Armas | 716 | 17 | 30103 | 1525
500 | 0135696_LM_Calle_Antigua | 01356960_LM_Calle_Antigua | 716 | 17 | 30103 | 56960 |  |  |  |  | 500 | 0130152_LM_Plaza_de_Armas | 01301529_LM_Plaza_de_Armas | 716 | 17 | 30103 | 1529
500 | 0135696_LM_Calle_Antigua | 01356960_LM_Calle_Antigua | 716 | 17 | 30103 | 56960 |  |  |  |  | 500 | 0130199_LM_Nazarenas | 01301990_LM_Nazarenas | 716 | 17 | 30103 | 1990
500 | 0135696_LM_Calle_Antigua | 01356960_LM_Calle_Antigua | 716 | 17 | 30103 | 56960 |  |  |  |  | 500 | 0130450_LM_Pataz | 01304500_LM_Pataz | 716 | 17 | 30103 | 4500
500 | 0135696_LM_Calle_Antigua | 01356960_LM_Calle_Antigua | 716 | 17 | 30103 | 56960 |  |  |  |  | 500 | 0130450_LM_Pataz | 01304505_LM_Pataz | 716 | 17 | 30103 | 4505
500 | 0135696_LM_Calle_Antigua | 01356960_LM_Calle_Antigua | 716 | 17 | 30103 | 56960 |  |  |  |  | 500 | 0130450_LM_Pataz | 01304509_LM_Pataz | 716 | 17 | 30103 | 4509
500 | 0135696_LM_Calle_Antigua | 01356960_LM_Calle_Antigua | 716 | 17 | 30103 | 56960 |  |  |  |  | 500 | 0130493_LM_Mercedarias | 01304939_LM_Mercedarias | 716 | 17 | 30103 | 4939
500 | 0135696_LM_Calle_Antigua | 01356960_LM_Calle_Antigua | 716 | 17 | 30103 | 56960 |  |  |  |  | 500 | 0135594_LM_Angaraes | 01355940_LM_Angaraes | 716 | 17 | 30103 | 55940
500 | 0135696_LM_Calle_Antigua | 01356960_LM_Calle_Antigua | 716 | 17 | 30103 | 56960 |  |  |  |  | 500 | 0135694_LM_Calle_Viru | 01356945_LM_Calle_Viru | 716 | 17 | 30103 | 56945
500 | 0135696_LM_Calle_Antigua | 01356960_LM_Calle_Antigua | 716 | 17 | 30103 | 56960 |  |  |  |  | 500 | 0135695_LM_Las_Flores | 01356955_LM_Las_Flores | 716 | 17 | 30103 | 56955
500 | 0135696_LM_Calle_Antigua | 01356960_LM_Calle_Antigua | 716 | 17 | 30103 | 56960 |  |  |  |  | 500 | 0135695_LM_Las_Flores | 01356959_LM_Las_Flores | 716 | 17 | 30103 | 56959
500 | 0135696_LM_Calle_Antigua | 01356960_LM_Calle_Antigua | 716 | 17 | 30103 | 56960 |  |  |  |  | 500 | 0135696_LM_Calle_Antigua | 01356965_LM_Calle_Antigua | 716 | 17 | 30103 | 56965
500 | 0135696_LM_Calle_Antigua | 01356960_LM_Calle_Antigua | 716 | 17 | 30103 | 56960 |  |  |  |  | 500 | 0135696_LM_Calle_Antigua | 01356969_LM_Calle_Antigua | 716 | 17 | 30103 | 56969
500 | 0135696_LM_Calle_Antigua | 01356960_LM_Calle_Antigua | 716 | 17 | 30103 | 56960 |  |  |  |  | 500 | 0135697_LM_Tunel_Santa_Rosa | 01356975_LM_Tunel_Santa_Rosa | 716 | 17 | 30103 | 56975
500 | 0135696_LM_Calle_Antigua | 01356960_LM_Calle_Antigua | 716 | 17 | 30103 | 56960 |  |  |  |  | 500 | 0135729_LM_Buenamuerte | 01357290_LM_Buenamuerte | 716 | 17 | 30103 | 57290
500 | 0135696_LM_Calle_Antigua | 01356960_LM_Calle_Antigua | 716 | 17 | 30103 | 56960 |  |  |  |  | 500 | 0135729_LM_Buenamuerte | 01357295_LM_Buenamuerte | 716 | 17 | 30103 | 57295
500 | 0135696_LM_Calle_Antigua | 01356960_LM_Calle_Antigua | 716 | 17 | 30103 | 56960 |  |  |  |  | 500 | 0135729_LM_Buenamuerte | 01357299_LM_Buenamuerte | 716 | 17 | 30103 | 57299
500 | 0135696_LM_Calle_Antigua | 01356960_LM_Calle_Antigua | 716 | 17 | 30103 | 56960 |  |  |  |  | 500 | 0135765_LM_Teatro_Municipal | 01357650_LM_Teatro_Municipal | 716 | 17 | 30103 | 57650
500 | 0135696_LM_Calle_Antigua | 01356960_LM_Calle_Antigua | 716 | 17 | 30103 | 56960 |  |  |  |  | 500 | 0135765_LM_Teatro_Municipal | 01357659_LM_Teatro_Municipal | 716 | 17 | 30103 | 57659
500 | 0135696_LM_Calle_Antigua | 01356965_LM_Calle_Antigua | 716 | 17 | 30103 | 56965 |  |  |  |  | 500 | 0130039_LM_Abancay | 01300399_LM_Abancay | 716 | 17 | 30103 | 399
500 | 0135696_LM_Calle_Antigua | 01356965_LM_Calle_Antigua | 716 | 17 | 30103 | 56965 |  |  |  |  | 500 | 0130152_LM_Plaza_de_Armas | 01301520_LM_Plaza_de_Armas | 716 | 17 | 30103 | 1520
500 | 0135696_LM_Calle_Antigua | 01356965_LM_Calle_Antigua | 716 | 17 | 30103 | 56965 |  |  |  |  | 500 | 0130152_LM_Plaza_de_Armas | 01301529_LM_Plaza_de_Armas | 716 | 17 | 30103 | 1529
500 | 0135696_LM_Calle_Antigua | 01356965_LM_Calle_Antigua | 716 | 17 | 30103 | 56965 |  |  |  |  | 500 | 0130199_LM_Nazarenas | 01301990_LM_Nazarenas | 716 | 17 | 30103 | 1990
500 | 0135696_LM_Calle_Antigua | 01356965_LM_Calle_Antigua | 716 | 17 | 30103 | 56965 |  |  |  |  | 500 | 0130199_LM_Nazarenas | 01301995_LM_Nazarenas | 716 | 17 | 30103 | 1995
500 | 0135696_LM_Calle_Antigua | 01356965_LM_Calle_Antigua | 716 | 17 | 30103 | 56965 |  |  |  |  | 500 | 0130199_LM_Nazarenas | 01301999_LM_Nazarenas | 716 | 17 | 30103 | 1999
500 | 0135696_LM_Calle_Antigua | 01356965_LM_Calle_Antigua | 716 | 17 | 30103 | 56965 |  |  |  |  | 500 | 0130450_LM_Pataz | 01304500_LM_Pataz | 716 | 17 | 30103 | 4500
500 | 0135696_LM_Calle_Antigua | 01356965_LM_Calle_Antigua | 716 | 17 | 30103 | 56965 |  |  |  |  | 500 | 0130450_LM_Pataz | 01304509_LM_Pataz | 716 | 17 | 30103 | 4509
500 | 0135696_LM_Calle_Antigua | 01356965_LM_Calle_Antigua | 716 | 17 | 30103 | 56965 |  |  |  |  | 500 | 0135218_LM_Plazuela_San_Agusti | 01352180_LM_Plazuela_San_Agusti | 716 | 17 | 30103 | 52180
500 | 0135696_LM_Calle_Antigua | 01356965_LM_Calle_Antigua | 716 | 17 | 30103 | 56965 |  |  |  |  | 500 | 0135218_LM_Plazuela_San_Agusti | 01352189_LM_Plazuela_San_Agusti | 716 | 17 | 30103 | 52189
500 | 0135696_LM_Calle_Antigua | 01356965_LM_Calle_Antigua | 716 | 17 | 30103 | 56965 |  |  |  |  | 500 | 0135220_LM_Cine_Tacna | 01352200_LM_Cine_Tacna | 716 | 17 | 30103 | 52200
500 | 0135696_LM_Calle_Antigua | 01356965_LM_Calle_Antigua | 716 | 17 | 30103 | 56965 |  |  |  |  | 500 | 0135594_LM_Angaraes | 01355940_LM_Angaraes | 716 | 17 | 30103 | 55940
500 | 0135696_LM_Calle_Antigua | 01356965_LM_Calle_Antigua | 716 | 17 | 30103 | 56965 |  |  |  |  | 500 | 0135594_LM_Angaraes | 01355945_LM_Angaraes | 716 | 17 | 30103 | 55945
500 | 0135696_LM_Calle_Antigua | 01356965_LM_Calle_Antigua | 716 | 17 | 30103 | 56965 |  |  |  |  | 500 | 0135594_LM_Angaraes | 01355949_LM_Angaraes | 716 | 17 | 30103 | 55949
500 | 0135696_LM_Calle_Antigua | 01356965_LM_Calle_Antigua | 716 | 17 | 30103 | 56965 |  |  |  |  | 500 | 0135694_LM_Calle_Viru | 01356940_LM_Calle_Viru | 716 | 17 | 30103 | 56940
500 | 0135696_LM_Calle_Antigua | 01356965_LM_Calle_Antigua | 716 | 17 | 30103 | 56965 |  |  |  |  | 500 | 0135694_LM_Calle_Viru | 01356945_LM_Calle_Viru | 716 | 17 | 30103 | 56945
500 | 0135696_LM_Calle_Antigua | 01356965_LM_Calle_Antigua | 716 | 17 | 30103 | 56965 |  |  |  |  | 500 | 0135696_LM_Calle_Antigua | 01356960_LM_Calle_Antigua | 716 | 17 | 30103 | 56960
500 | 0135696_LM_Calle_Antigua | 01356965_LM_Calle_Antigua | 716 | 17 | 30103 | 56965 |  |  |  |  | 500 | 0135696_LM_Calle_Antigua | 01356969_LM_Calle_Antigua | 716 | 17 | 30103 | 56969
500 | 0135696_LM_Calle_Antigua | 01356965_LM_Calle_Antigua | 716 | 17 | 30103 | 56965 |  |  |  |  | 500 | 0135702_LM_Caylloma | 01357020_LM_Caylloma | 716 | 17 | 30103 | 57020
500 | 0135696_LM_Calle_Antigua | 01356965_LM_Calle_Antigua | 716 | 17 | 30103 | 56965 |  |  |  |  | 500 | 0135765_LM_Teatro_Municipal | 01357650_LM_Teatro_Municipal | 716 | 17 | 30103 | 57650
500 | 0135696_LM_Calle_Antigua | 01356965_LM_Calle_Antigua | 716 | 17 | 30103 | 56965 |  |  |  |  | 500 | 0135765_LM_Teatro_Municipal | 01357655_LM_Teatro_Municipal | 716 | 17 | 30103 | 57655
500 | 0135696_LM_Calle_Antigua | 01356965_LM_Calle_Antigua | 716 | 17 | 30103 | 56965 |  |  |  |  | 500 | 0135765_LM_Teatro_Municipal | 01357659_LM_Teatro_Municipal | 716 | 17 | 30103 | 57659
500 | 0135696_LM_Calle_Antigua | 01356965_LM_Calle_Antigua | 716 | 17 | 30103 | 56965 |  |  |  |  | 500 | 0135773_LM_Jiron_De_La_Union | 01357735_LM_Jiron_De_La_Union | 716 | 17 | 30103 | 57735
500 | 0135696_LM_Calle_Antigua | 01356965_LM_Calle_Antigua | 716 | 17 | 30103 | 56965 |  |  |  |  | 500 | 0135773_LM_Jiron_De_La_Union | 01357739_LM_Jiron_De_La_Union | 716 | 17 | 30103 | 57739
500 | 0135696_LM_Calle_Antigua | 01356969_LM_Calle_Antigua | 716 | 17 | 30103 | 56969 |  |  |  |  | 500 | 0130125_LM_Caqueta | 01301250_LM_Caqueta | 716 | 17 | 30103 | 1250
500 | 0135696_LM_Calle_Antigua | 01356969_LM_Calle_Antigua | 716 | 17 | 30103 | 56969 |  |  |  |  | 500 | 0130125_LM_Caqueta | 01301255_LM_Caqueta | 716 | 17 | 30103 | 1255
500 | 0135696_LM_Calle_Antigua | 01356969_LM_Calle_Antigua | 716 | 17 | 30103 | 56969 |  |  |  |  | 500 | 0130152_LM_Plaza_de_Armas | 01301529_LM_Plaza_de_Armas | 716 | 17 | 30103 | 1529
500 | 0135696_LM_Calle_Antigua | 01356969_LM_Calle_Antigua | 716 | 17 | 30103 | 56969 |  |  |  |  | 500 | 0130199_LM_Nazarenas | 01301990_LM_Nazarenas | 716 | 17 | 30103 | 1990
500 | 0135696_LM_Calle_Antigua | 01356969_LM_Calle_Antigua | 716 | 17 | 30103 | 56969 |  |  |  |  | 500 | 0131149_LM_Nuevo_Caqueta | 01311495_LM_Nuevo_Caqueta | 716 | 17 | 30103 | 11495
500 | 0135696_LM_Calle_Antigua | 01356969_LM_Calle_Antigua | 716 | 17 | 30103 | 56969 |  |  |  |  | 500 | 0132750_LM_Alcazar_R1 | 01327500_LM_Alcazar_R1 | 716 | 17 | 30103 | 27500
500 | 0135696_LM_Calle_Antigua | 01356969_LM_Calle_Antigua | 716 | 17 | 30103 | 56969 |  |  |  |  | 500 | 0132750_LM_Alcazar_R1 | 01327505_LM_Alcazar_R1 | 716 | 17 | 30103 | 27505
500 | 0135696_LM_Calle_Antigua | 01356969_LM_Calle_Antigua | 716 | 17 | 30103 | 56969 |  |  |  |  | 500 | 0132750_LM_Alcazar_R1 | 01327509_LM_Alcazar_R1 | 716 | 17 | 30103 | 27509
500 | 0135696_LM_Calle_Antigua | 01356969_LM_Calle_Antigua | 716 | 17 | 30103 | 56969 |  |  |  |  | 500 | 0135220_LM_Cine_Tacna | 01352200_LM_Cine_Tacna | 716 | 17 | 30103 | 52200
500 | 0135696_LM_Calle_Antigua | 01356969_LM_Calle_Antigua | 716 | 17 | 30103 | 56969 |  |  |  |  | 500 | 0135465_LM_Av_Gerardo_Unger | 01354655_LM_Av_Gerardo_Unger | 716 | 17 | 30103 | 54655
500 | 0135696_LM_Calle_Antigua | 01356969_LM_Calle_Antigua | 716 | 17 | 30103 | 56969 |  |  |  |  | 500 | 0135594_LM_Angaraes | 01355940_LM_Angaraes | 716 | 17 | 30103 | 55940
500 | 0135696_LM_Calle_Antigua | 01356969_LM_Calle_Antigua | 716 | 17 | 30103 | 56969 |  |  |  |  | 500 | 0135594_LM_Angaraes | 01355949_LM_Angaraes | 716 | 17 | 30103 | 55949
500 | 0135696_LM_Calle_Antigua | 01356969_LM_Calle_Antigua | 716 | 17 | 30103 | 56969 |  |  |  |  | 500 | 0135665_LM_Alberto_Gallardo | 01356650_LM_Alberto_Gallardo | 716 | 17 | 30103 | 56650
500 | 0135696_LM_Calle_Antigua | 01356969_LM_Calle_Antigua | 716 | 17 | 30103 | 56969 |  |  |  |  | 500 | 0135692_LM_Elespuru | 01356925_LM_Elespuru | 716 | 17 | 30103 | 56925
500 | 0135696_LM_Calle_Antigua | 01356969_LM_Calle_Antigua | 716 | 17 | 30103 | 56969 |  |  |  |  | 500 | 0135693_LM_Real_Audiencia | 01356935_LM_Real_Audiencia | 716 | 17 | 30103 | 56935
500 | 0135696_LM_Calle_Antigua | 01356969_LM_Calle_Antigua | 716 | 17 | 30103 | 56969 |  |  |  |  | 500 | 0135694_LM_Calle_Viru | 01356940_LM_Calle_Viru | 716 | 17 | 30103 | 56940
500 | 0135696_LM_Calle_Antigua | 01356969_LM_Calle_Antigua | 716 | 17 | 30103 | 56969 |  |  |  |  | 500 | 0135694_LM_Calle_Viru | 01356945_LM_Calle_Viru | 716 | 17 | 30103 | 56945
500 | 0135696_LM_Calle_Antigua | 01356969_LM_Calle_Antigua | 716 | 17 | 30103 | 56969 |  |  |  |  | 500 | 0135696_LM_Calle_Antigua | 01356960_LM_Calle_Antigua | 716 | 17 | 30103 | 56960
500 | 0135696_LM_Calle_Antigua | 01356969_LM_Calle_Antigua | 716 | 17 | 30103 | 56969 |  |  |  |  | 500 | 0135696_LM_Calle_Antigua | 01356965_LM_Calle_Antigua | 716 | 17 | 30103 | 56965
500 | 0135696_LM_Calle_Antigua | 01356969_LM_Calle_Antigua | 716 | 17 | 30103 | 56969 |  |  |  |  | 500 | 0135697_LM_Tunel_Santa_Rosa | 01356979_LM_Tunel_Santa_Rosa | 716 | 17 | 30103 | 56979
500 | 0135696_LM_Calle_Antigua | 01356969_LM_Calle_Antigua | 716 | 17 | 30103 | 56969 |  |  |  |  | 500 | 0135765_LM_Teatro_Municipal | 01357650_LM_Teatro_Municipal | 716 | 17 | 30103 | 57650
500 | 0135696_LM_Calle_Antigua | 01356969_LM_Calle_Antigua | 716 | 17 | 30103 | 56969 |  |  |  |  | 500 | 0135765_LM_Teatro_Municipal | 01357659_LM_Teatro_Municipal | 716 | 17 | 30103 | 57659
500 | 0130039_LM_Abancay | 01300391_LM_Abancay | 716 | 17 | 30103 | 391 |  |  |  |  | 500 | 0135696_LM_Calle_Antigua | 01356961_LM_Calle_Antigua | 716 | 17 | 30103 | 56961
500 | 0130039_LM_Abancay | 01300392_LM_Abancay | 716 | 17 | 30103 | 392 |  |  |  |  | 500 | 0135696_LM_Calle_Antigua | 01356961_LM_Calle_Antigua | 716 | 17 | 30103 | 56961
500 | 0130039_LM_Abancay | 01300393_LM_Abancay | 716 | 17 | 30103 | 393 |  |  |  |  | 500 | 0135696_LM_Calle_Antigua | 01356961_LM_Calle_Antigua | 716 | 17 | 30103 | 56961
500 | 0130039_LM_Abancay | 01300393_LM_Abancay | 716 | 17 | 30103 | 393 |  |  |  |  | 500 | 0135696_LM_Calle_Antigua | 01356962_LM_Calle_Antigua | 716 | 17 | 30103 | 56962
500 | 0130039_LM_Abancay | 01300396_LM_Abancay | 716 | 17 | 30103 | 396 |  |  |  |  | 500 | 0135696_LM_Calle_Antigua | 01356966_LM_Calle_Antigua | 716 | 17 | 30103 | 56966
500 | 0130039_LM_Abancay | 01300397_LM_Abancay | 716 | 17 | 30103 | 397 |  |  |  |  | 500 | 0135696_LM_Calle_Antigua | 01356966_LM_Calle_Antigua | 716 | 17 | 30103 | 56966
500 | 0130039_LM_Abancay | 01300398_LM_Abancay | 716 | 17 | 30103 | 398 |  |  |  |  | 500 | 0135696_LM_Calle_Antigua | 01356966_LM_Calle_Antigua | 716 | 17 | 30103 | 56966
500 | 0130039_LM_Abancay | 01300398_LM_Abancay | 716 | 17 | 30103 | 398 |  |  |  |  | 500 | 0135696_LM_Calle_Antigua | 01356967_LM_Calle_Antigua | 716 | 17 | 30103 | 56967
500 | 0130086_LM_La_Capilla | 01300862_LM_La_Capilla | 716 | 17 | 30103 | 862 |  |  |  |  | 500 | 0135696_LM_Calle_Antigua | 01356961_LM_Calle_Antigua | 716 | 17 | 30103 | 56961
500 | 0130086_LM_La_Capilla | 01300862_LM_La_Capilla | 716 | 17 | 30103 | 862 |  |  |  |  | 500 | 0135696_LM_Calle_Antigua | 01356963_LM_Calle_Antigua | 716 | 17 | 30103 | 56963
500 | 0130086_LM_La_Capilla | 01300863_LM_La_Capilla | 716 | 17 | 30103 | 863 |  |  |  |  | 500 | 0135696_LM_Calle_Antigua | 01356961_LM_Calle_Antigua | 716 | 17 | 30103 | 56961
500 | 0130086_LM_La_Capilla | 01300863_LM_La_Capilla | 716 | 17 | 30103 | 863 |  |  |  |  | 500 | 0135696_LM_Calle_Antigua | 01356962_LM_Calle_Antigua | 716 | 17 | 30103 | 56962
500 | 0130086_LM_La_Capilla | 01300863_LM_La_Capilla | 716 | 17 | 30103 | 863 |  |  |  |  | 500 | 0135696_LM_Calle_Antigua | 01356963_LM_Calle_Antigua | 716 | 17 | 30103 | 56963
500 | 0130086_LM_La_Capilla | 01300867_LM_La_Capilla | 716 | 17 | 30103 | 867 |  |  |  |  | 500 | 0135696_LM_Calle_Antigua | 01356966_LM_Calle_Antigua | 716 | 17 | 30103 | 56966
500 | 0130086_LM_La_Capilla | 01300867_LM_La_Capilla | 716 | 17 | 30103 | 867 |  |  |  |  | 500 | 0135696_LM_Calle_Antigua | 01356968_LM_Calle_Antigua | 716 | 17 | 30103 | 56968
500 | 0130086_LM_La_Capilla | 01300868_LM_La_Capilla | 716 | 17 | 30103 | 868 |  |  |  |  | 500 | 0135696_LM_Calle_Antigua | 01356966_LM_Calle_Antigua | 716 | 17 | 30103 | 56966
500 | 0130086_LM_La_Capilla | 01300868_LM_La_Capilla | 716 | 17 | 30103 | 868 |  |  |  |  | 500 | 0135696_LM_Calle_Antigua | 01356967_LM_Calle_Antigua | 716 | 17 | 30103 | 56967
500 | 0130086_LM_La_Capilla | 01300868_LM_La_Capilla | 716 | 17 | 30103 | 868 |  |  |  |  | 500 | 0135696_LM_Calle_Antigua | 01356968_LM_Calle_Antigua | 716 | 17 | 30103 | 56968
500 | 0130125_LM_Caqueta | 01301251_LM_Caqueta | 716 | 17 | 30103 | 1251 |  |  |  |  | 500 | 0135696_LM_Calle_Antigua | 01356963_LM_Calle_Antigua | 716 | 17 | 30103 | 56963
500 | 0130125_LM_Caqueta | 01301252_LM_Caqueta | 716 | 17 | 30103 | 1252 |  |  |  |  | 500 | 0135696_LM_Calle_Antigua | 01356963_LM_Calle_Antigua | 716 | 17 | 30103 | 56963
500 | 0130125_LM_Caqueta | 01301256_LM_Caqueta | 716 | 17 | 30103 | 1256 |  |  |  |  | 500 | 0135696_LM_Calle_Antigua | 01356968_LM_Calle_Antigua | 716 | 17 | 30103 | 56968
500 | 0130125_LM_Caqueta | 01301257_LM_Caqueta | 716 | 17 | 30103 | 1257 |  |  |  |  | 500 | 0135696_LM_Calle_Antigua | 01356968_LM_Calle_Antigua | 716 | 17 | 30103 | 56968
500 | 0130152_LM_Plaza_de_Armas | 01301521_LM_Plaza_de_Armas | 716 | 17 | 30103 | 1521 |  |  |  |  | 500 | 0135696_LM_Calle_Antigua | 01356961_LM_Calle_Antigua | 716 | 17 | 30103 | 56961
500 | 0130152_LM_Plaza_de_Armas | 01301521_LM_Plaza_de_Armas | 716 | 17 | 30103 | 1521 |  |  |  |  | 500 | 0135696_LM_Calle_Antigua | 01356962_LM_Calle_Antigua | 716 | 17 | 30103 | 56962
500 | 0130152_LM_Plaza_de_Armas | 01301522_LM_Plaza_de_Armas | 716 | 17 | 30103 | 1522 |  |  |  |  | 500 | 0135696_LM_Calle_Antigua | 01356961_LM_Calle_Antigua | 716 | 17 | 30103 | 56961
500 | 0130152_LM_Plaza_de_Armas | 01301523_LM_Plaza_de_Armas | 716 | 17 | 30103 | 1523 |  |  |  |  | 500 | 0135696_LM_Calle_Antigua | 01356961_LM_Calle_Antigua | 716 | 17 | 30103 | 56961
500 | 0130152_LM_Plaza_de_Armas | 01301523_LM_Plaza_de_Armas | 716 | 17 | 30103 | 1523 |  |  |  |  | 500 | 0135696_LM_Calle_Antigua | 01356962_LM_Calle_Antigua | 716 | 17 | 30103 | 56962
500 | 0130152_LM_Plaza_de_Armas | 01301523_LM_Plaza_de_Armas | 716 | 17 | 30103 | 1523 |  |  |  |  | 500 | 0135696_LM_Calle_Antigua | 01356963_LM_Calle_Antigua | 716 | 17 | 30103 | 56963
500 | 0130152_LM_Plaza_de_Armas | 01301526_LM_Plaza_de_Armas | 716 | 17 | 30103 | 1526 |  |  |  |  | 500 | 0135696_LM_Calle_Antigua | 01356966_LM_Calle_Antigua | 716 | 17 | 30103 | 56966
500 | 0130152_LM_Plaza_de_Armas | 01301526_LM_Plaza_de_Armas | 716 | 17 | 30103 | 1526 |  |  |  |  | 500 | 0135696_LM_Calle_Antigua | 01356967_LM_Calle_Antigua | 716 | 17 | 30103 | 56967
500 | 0130152_LM_Plaza_de_Armas | 01301527_LM_Plaza_de_Armas | 716 | 17 | 30103 | 1527 |  |  |  |  | 500 | 0135696_LM_Calle_Antigua | 01356966_LM_Calle_Antigua | 716 | 17 | 30103 | 56966
500 | 0130152_LM_Plaza_de_Armas | 01301528_LM_Plaza_de_Armas | 716 | 17 | 30103 | 1528 |  |  |  |  | 500 | 0135696_LM_Calle_Antigua | 01356966_LM_Calle_Antigua | 716 | 17 | 30103 | 56966
500 | 0130152_LM_Plaza_de_Armas | 01301528_LM_Plaza_de_Armas | 716 | 17 | 30103 | 1528 |  |  |  |  | 500 | 0135696_LM_Calle_Antigua | 01356967_LM_Calle_Antigua | 716 | 17 | 30103 | 56967
500 | 0130152_LM_Plaza_de_Armas | 01301528_LM_Plaza_de_Armas | 716 | 17 | 30103 | 1528 |  |  |  |  | 500 | 0135696_LM_Calle_Antigua | 01356968_LM_Calle_Antigua | 716 | 17 | 30103 | 56968
500 | 0130199_LM_Nazarenas | 01301991_LM_Nazarenas | 716 | 17 | 30103 | 1991 |  |  |  |  | 500 | 0135696_LM_Calle_Antigua | 01356961_LM_Calle_Antigua | 716 | 17 | 30103 | 56961
500 | 0130199_LM_Nazarenas | 01301991_LM_Nazarenas | 716 | 17 | 30103 | 1991 |  |  |  |  | 500 | 0135696_LM_Calle_Antigua | 01356962_LM_Calle_Antigua | 716 | 17 | 30103 | 56962
500 | 0130199_LM_Nazarenas | 01301991_LM_Nazarenas | 716 | 17 | 30103 | 1991 |  |  |  |  | 500 | 0135696_LM_Calle_Antigua | 01356963_LM_Calle_Antigua | 716 | 17 | 30103 | 56963
500 | 0130199_LM_Nazarenas | 01301992_LM_Nazarenas | 716 | 17 | 30103 | 1992 |  |  |  |  | 500 | 0135696_LM_Calle_Antigua | 01356962_LM_Calle_Antigua | 716 | 17 | 30103 | 56962
500 | 0130199_LM_Nazarenas | 01301993_LM_Nazarenas | 716 | 17 | 30103 | 1993 |  |  |  |  | 500 | 0135696_LM_Calle_Antigua | 01356962_LM_Calle_Antigua | 716 | 17 | 30103 | 56962
500 | 0130199_LM_Nazarenas | 01301996_LM_Nazarenas | 716 | 17 | 30103 | 1996 |  |  |  |  | 500 | 0135696_LM_Calle_Antigua | 01356966_LM_Calle_Antigua | 716 | 17 | 30103 | 56966
500 | 0130199_LM_Nazarenas | 01301996_LM_Nazarenas | 716 | 17 | 30103 | 1996 |  |  |  |  | 500 | 0135696_LM_Calle_Antigua | 01356967_LM_Calle_Antigua | 716 | 17 | 30103 | 56967
500 | 0130199_LM_Nazarenas | 01301996_LM_Nazarenas | 716 | 17 | 30103 | 1996 |  |  |  |  | 500 | 0135696_LM_Calle_Antigua | 01356968_LM_Calle_Antigua | 716 | 17 | 30103 | 56968
500 | 0130199_LM_Nazarenas | 01301997_LM_Nazarenas | 716 | 17 | 30103 | 1997 |  |  |  |  | 500 | 0135696_LM_Calle_Antigua | 01356967_LM_Calle_Antigua | 716 | 17 | 30103 | 56967
500 | 0130199_LM_Nazarenas | 01301998_LM_Nazarenas | 716 | 17 | 30103 | 1998 |  |  |  |  | 500 | 0135696_LM_Calle_Antigua | 01356967_LM_Calle_Antigua | 716 | 17 | 30103 | 56967
500 | 0130450_LM_Pataz | 01304501_LM_Pataz | 716 | 17 | 30103 | 4501 |  |  |  |  | 500 | 0135696_LM_Calle_Antigua | 01356961_LM_Calle_Antigua | 716 | 17 | 30103 | 56961
500 | 0130450_LM_Pataz | 01304501_LM_Pataz | 716 | 17 | 30103 | 4501 |  |  |  |  | 500 | 0135696_LM_Calle_Antigua | 01356962_LM_Calle_Antigua | 716 | 17 | 30103 | 56962
500 | 0130450_LM_Pataz | 01304502_LM_Pataz | 716 | 17 | 30103 | 4502 |  |  |  |  | 500 | 0135696_LM_Calle_Antigua | 01356961_LM_Calle_Antigua | 716 | 17 | 30103 | 56961
500 | 0130450_LM_Pataz | 01304503_LM_Pataz | 716 | 17 | 30103 | 4503 |  |  |  |  | 500 | 0135696_LM_Calle_Antigua | 01356961_LM_Calle_Antigua | 716 | 17 | 30103 | 56961
500 | 0130450_LM_Pataz | 01304503_LM_Pataz | 716 | 17 | 30103 | 4503 |  |  |  |  | 500 | 0135696_LM_Calle_Antigua | 01356962_LM_Calle_Antigua | 716 | 17 | 30103 | 56962
500 | 0130450_LM_Pataz | 01304506_LM_Pataz | 716 | 17 | 30103 | 4506 |  |  |  |  | 500 | 0135696_LM_Calle_Antigua | 01356966_LM_Calle_Antigua | 716 | 17 | 30103 | 56966
500 | 0130450_LM_Pataz | 01304506_LM_Pataz | 716 | 17 | 30103 | 4506 |  |  |  |  | 500 | 0135696_LM_Calle_Antigua | 01356967_LM_Calle_Antigua | 716 | 17 | 30103 | 56967
500 | 0130450_LM_Pataz | 01304507_LM_Pataz | 716 | 17 | 30103 | 4507 |  |  |  |  | 500 | 0135696_LM_Calle_Antigua | 01356966_LM_Calle_Antigua | 716 | 17 | 30103 | 56966
500 | 0130450_LM_Pataz | 01304508_LM_Pataz | 716 | 17 | 30103 | 4508 |  |  |  |  | 500 | 0135696_LM_Calle_Antigua | 01356966_LM_Calle_Antigua | 716 | 17 | 30103 | 56966
500 | 0130450_LM_Pataz | 01304508_LM_Pataz | 716 | 17 | 30103 | 4508 |  |  |  |  | 500 | 0135696_LM_Calle_Antigua | 01356967_LM_Calle_Antigua | 716 | 17 | 30103 | 56967
500 | 0130493_LM_Mercedarias | 01304933_LM_Mercedarias | 716 | 17 | 30103 | 4933 |  |  |  |  | 500 | 0135696_LM_Calle_Antigua | 01356961_LM_Calle_Antigua | 716 | 17 | 30103 | 56961
500 | 0130493_LM_Mercedarias | 01304938_LM_Mercedarias | 716 | 17 | 30103 | 4938 |  |  |  |  | 500 | 0135696_LM_Calle_Antigua | 01356966_LM_Calle_Antigua | 716 | 17 | 30103 | 56966
500 | 0131149_LM_Nuevo_Caqueta | 01311492_LM_Nuevo_Caqueta | 716 | 17 | 30103 | 11492 |  |  |  |  | 500 | 0135696_LM_Calle_Antigua | 01356963_LM_Calle_Antigua | 716 | 17 | 30103 | 56963
500 | 0131149_LM_Nuevo_Caqueta | 01311497_LM_Nuevo_Caqueta | 716 | 17 | 30103 | 11497 |  |  |  |  | 500 | 0135696_LM_Calle_Antigua | 01356968_LM_Calle_Antigua | 716 | 17 | 30103 | 56968
500 | 0132750_LM_Alcazar_R1 | 01327501_LM_Alcazar_R1 | 716 | 17 | 30103 | 27501 |  |  |  |  | 500 | 0135696_LM_Calle_Antigua | 01356963_LM_Calle_Antigua | 716 | 17 | 30103 | 56963
500 | 0132750_LM_Alcazar_R1 | 01327502_LM_Alcazar_R1 | 716 | 17 | 30103 | 27502 |  |  |  |  | 500 | 0135696_LM_Calle_Antigua | 01356963_LM_Calle_Antigua | 716 | 17 | 30103 | 56963
500 | 0132750_LM_Alcazar_R1 | 01327503_LM_Alcazar_R1 | 716 | 17 | 30103 | 27503 |  |  |  |  | 500 | 0135696_LM_Calle_Antigua | 01356963_LM_Calle_Antigua | 716 | 17 | 30103 | 56963
500 | 0132750_LM_Alcazar_R1 | 01327506_LM_Alcazar_R1 | 716 | 17 | 30103 | 27506 |  |  |  |  | 500 | 0135696_LM_Calle_Antigua | 01356968_LM_Calle_Antigua | 716 | 17 | 30103 | 56968
500 | 0132750_LM_Alcazar_R1 | 01327507_LM_Alcazar_R1 | 716 | 17 | 30103 | 27507 |  |  |  |  | 500 | 0135696_LM_Calle_Antigua | 01356968_LM_Calle_Antigua | 716 | 17 | 30103 | 56968
500 | 0132750_LM_Alcazar_R1 | 01327508_LM_Alcazar_R1 | 716 | 17 | 30103 | 27508 |  |  |  |  | 500 | 0135696_LM_Calle_Antigua | 01356968_LM_Calle_Antigua | 716 | 17 | 30103 | 56968
500 | 0135218_LM_Plazuela_San_Agusti | 01352181_LM_Plazuela_San_Agusti | 716 | 17 | 30103 | 52181 |  |  |  |  | 500 | 0135696_LM_Calle_Antigua | 01356962_LM_Calle_Antigua | 716 | 17 | 30103 | 56962
500 | 0135218_LM_Plazuela_San_Agusti | 01352183_LM_Plazuela_San_Agusti | 716 | 17 | 30103 | 52183 |  |  |  |  | 500 | 0135696_LM_Calle_Antigua | 01356962_LM_Calle_Antigua | 716 | 17 | 30103 | 56962
500 | 0135218_LM_Plazuela_San_Agusti | 01352186_LM_Plazuela_San_Agusti | 716 | 17 | 30103 | 52186 |  |  |  |  | 500 | 0135696_LM_Calle_Antigua | 01356967_LM_Calle_Antigua | 716 | 17 | 30103 | 56967
500 | 0135218_LM_Plazuela_San_Agusti | 01352188_LM_Plazuela_San_Agusti | 716 | 17 | 30103 | 52188 |  |  |  |  | 500 | 0135696_LM_Calle_Antigua | 01356967_LM_Calle_Antigua | 716 | 17 | 30103 | 56967
500 | 0135220_LM_Cine_Tacna | 01352201_LM_Cine_Tacna | 716 | 17 | 30103 | 52201 |  |  |  |  | 500 | 0135696_LM_Calle_Antigua | 01356962_LM_Calle_Antigua | 716 | 17 | 30103 | 56962
500 | 0135220_LM_Cine_Tacna | 01352201_LM_Cine_Tacna | 716 | 17 | 30103 | 52201 |  |  |  |  | 500 | 0135696_LM_Calle_Antigua | 01356963_LM_Calle_Antigua | 716 | 17 | 30103 | 56963
500 | 0135220_LM_Cine_Tacna | 01352206_LM_Cine_Tacna | 716 | 17 | 30103 | 52206 |  |  |  |  | 500 | 0135696_LM_Calle_Antigua | 01356967_LM_Calle_Antigua | 716 | 17 | 30103 | 56967
500 | 0135220_LM_Cine_Tacna | 01352206_LM_Cine_Tacna | 716 | 17 | 30103 | 52206 |  |  |  |  | 500 | 0135696_LM_Calle_Antigua | 01356968_LM_Calle_Antigua | 716 | 17 | 30103 | 56968
500 | 0135465_LM_Av_Gerardo_Unger | 01354652_LM_Av_Gerardo_Unger | 716 | 17 | 30103 | 54652 |  |  |  |  | 500 | 0135696_LM_Calle_Antigua | 01356963_LM_Calle_Antigua | 716 | 17 | 30103 | 56963
500 | 0135465_LM_Av_Gerardo_Unger | 01354657_LM_Av_Gerardo_Unger | 716 | 17 | 30103 | 54657 |  |  |  |  | 500 | 0135696_LM_Calle_Antigua | 01356968_LM_Calle_Antigua | 716 | 17 | 30103 | 56968
500 | 0135594_LM_Angaraes | 01355941_LM_Angaraes | 716 | 17 | 30103 | 55941 |  |  |  |  | 500 | 0135696_LM_Calle_Antigua | 01356961_LM_Calle_Antigua | 716 | 17 | 30103 | 56961
500 | 0135594_LM_Angaraes | 01355941_LM_Angaraes | 716 | 17 | 30103 | 55941 |  |  |  |  | 500 | 0135696_LM_Calle_Antigua | 01356962_LM_Calle_Antigua | 716 | 17 | 30103 | 56962
500 | 0135594_LM_Angaraes | 01355941_LM_Angaraes | 716 | 17 | 30103 | 55941 |  |  |  |  | 500 | 0135696_LM_Calle_Antigua | 01356963_LM_Calle_Antigua | 716 | 17 | 30103 | 56963
500 | 0135594_LM_Angaraes | 01355942_LM_Angaraes | 716 | 17 | 30103 | 55942 |  |  |  |  | 500 | 0135696_LM_Calle_Antigua | 01356962_LM_Calle_Antigua | 716 | 17 | 30103 | 56962
500 | 0135594_LM_Angaraes | 01355943_LM_Angaraes | 716 | 17 | 30103 | 55943 |  |  |  |  | 500 | 0135696_LM_Calle_Antigua | 01356962_LM_Calle_Antigua | 716 | 17 | 30103 | 56962
500 | 0135594_LM_Angaraes | 01355943_LM_Angaraes | 716 | 17 | 30103 | 55943 |  |  |  |  | 500 | 0135696_LM_Calle_Antigua | 01356963_LM_Calle_Antigua | 716 | 17 | 30103 | 56963
500 | 0135594_LM_Angaraes | 01355946_LM_Angaraes | 716 | 17 | 30103 | 55946 |  |  |  |  | 500 | 0135696_LM_Calle_Antigua | 01356966_LM_Calle_Antigua | 716 | 17 | 30103 | 56966
500 | 0135594_LM_Angaraes | 01355946_LM_Angaraes | 716 | 17 | 30103 | 55946 |  |  |  |  | 500 | 0135696_LM_Calle_Antigua | 01356967_LM_Calle_Antigua | 716 | 17 | 30103 | 56967
500 | 0135594_LM_Angaraes | 01355946_LM_Angaraes | 716 | 17 | 30103 | 55946 |  |  |  |  | 500 | 0135696_LM_Calle_Antigua | 01356968_LM_Calle_Antigua | 716 | 17 | 30103 | 56968
500 | 0135594_LM_Angaraes | 01355947_LM_Angaraes | 716 | 17 | 30103 | 55947 |  |  |  |  | 500 | 0135696_LM_Calle_Antigua | 01356967_LM_Calle_Antigua | 716 | 17 | 30103 | 56967
500 | 0135594_LM_Angaraes | 01355948_LM_Angaraes | 716 | 17 | 30103 | 55948 |  |  |  |  | 500 | 0135696_LM_Calle_Antigua | 01356967_LM_Calle_Antigua | 716 | 17 | 30103 | 56967
500 | 0135594_LM_Angaraes | 01355948_LM_Angaraes | 716 | 17 | 30103 | 55948 |  |  |  |  | 500 | 0135696_LM_Calle_Antigua | 01356968_LM_Calle_Antigua | 716 | 17 | 30103 | 56968
500 | 0135665_LM_Alberto_Gallardo | 01356651_LM_Alberto_Gallardo | 716 | 17 | 30103 | 56651 |  |  |  |  | 500 | 0135696_LM_Calle_Antigua | 01356963_LM_Calle_Antigua | 716 | 17 | 30103 | 56963
500 | 0135665_LM_Alberto_Gallardo | 01356656_LM_Alberto_Gallardo | 716 | 17 | 30103 | 56656 |  |  |  |  | 500 | 0135696_LM_Calle_Antigua | 01356968_LM_Calle_Antigua | 716 | 17 | 30103 | 56968
500 | 0135692_LM_Elespuru | 01356922_LM_Elespuru | 716 | 17 | 30103 | 56922 |  |  |  |  | 500 | 0135696_LM_Calle_Antigua | 01356963_LM_Calle_Antigua | 716 | 17 | 30103 | 56963
500 | 0135692_LM_Elespuru | 01356927_LM_Elespuru | 716 | 17 | 30103 | 56927 |  |  |  |  | 500 | 0135696_LM_Calle_Antigua | 01356968_LM_Calle_Antigua | 716 | 17 | 30103 | 56968
500 | 0135693_LM_Real_Audiencia | 01356932_LM_Real_Audiencia | 716 | 17 | 30103 | 56932 |  |  |  |  | 500 | 0135696_LM_Calle_Antigua | 01356963_LM_Calle_Antigua | 716 | 17 | 30103 | 56963
500 | 0135693_LM_Real_Audiencia | 01356937_LM_Real_Audiencia | 716 | 17 | 30103 | 56937 |  |  |  |  | 500 | 0135696_LM_Calle_Antigua | 01356968_LM_Calle_Antigua | 716 | 17 | 30103 | 56968
500 | 0135694_LM_Calle_Viru | 01356941_LM_Calle_Viru | 716 | 17 | 30103 | 56941 |  |  |  |  | 500 | 0135696_LM_Calle_Antigua | 01356962_LM_Calle_Antigua | 716 | 17 | 30103 | 56962
500 | 0135694_LM_Calle_Viru | 01356941_LM_Calle_Viru | 716 | 17 | 30103 | 56941 |  |  |  |  | 500 | 0135696_LM_Calle_Antigua | 01356963_LM_Calle_Antigua | 716 | 17 | 30103 | 56963
500 | 0135694_LM_Calle_Viru | 01356942_LM_Calle_Viru | 716 | 17 | 30103 | 56942 |  |  |  |  | 500 | 0135696_LM_Calle_Antigua | 01356961_LM_Calle_Antigua | 716 | 17 | 30103 | 56961
500 | 0135694_LM_Calle_Viru | 01356942_LM_Calle_Viru | 716 | 17 | 30103 | 56942 |  |  |  |  | 500 | 0135696_LM_Calle_Antigua | 01356962_LM_Calle_Antigua | 716 | 17 | 30103 | 56962
500 | 0135694_LM_Calle_Viru | 01356942_LM_Calle_Viru | 716 | 17 | 30103 | 56942 |  |  |  |  | 500 | 0135696_LM_Calle_Antigua | 01356963_LM_Calle_Antigua | 716 | 17 | 30103 | 56963
500 | 0135694_LM_Calle_Viru | 01356946_LM_Calle_Viru | 716 | 17 | 30103 | 56946 |  |  |  |  | 500 | 0135696_LM_Calle_Antigua | 01356967_LM_Calle_Antigua | 716 | 17 | 30103 | 56967
500 | 0135694_LM_Calle_Viru | 01356946_LM_Calle_Viru | 716 | 17 | 30103 | 56946 |  |  |  |  | 500 | 0135696_LM_Calle_Antigua | 01356968_LM_Calle_Antigua | 716 | 17 | 30103 | 56968
500 | 0135694_LM_Calle_Viru | 01356947_LM_Calle_Viru | 716 | 17 | 30103 | 56947 |  |  |  |  | 500 | 0135696_LM_Calle_Antigua | 01356966_LM_Calle_Antigua | 716 | 17 | 30103 | 56966
500 | 0135694_LM_Calle_Viru | 01356947_LM_Calle_Viru | 716 | 17 | 30103 | 56947 |  |  |  |  | 500 | 0135696_LM_Calle_Antigua | 01356967_LM_Calle_Antigua | 716 | 17 | 30103 | 56967
500 | 0135694_LM_Calle_Viru | 01356947_LM_Calle_Viru | 716 | 17 | 30103 | 56947 |  |  |  |  | 500 | 0135696_LM_Calle_Antigua | 01356968_LM_Calle_Antigua | 716 | 17 | 30103 | 56968
500 | 0135695_LM_Las_Flores | 01356952_LM_Las_Flores | 716 | 17 | 30103 | 56952 |  |  |  |  | 500 | 0135696_LM_Calle_Antigua | 01356961_LM_Calle_Antigua | 716 | 17 | 30103 | 56961
500 | 0135695_LM_Las_Flores | 01356953_LM_Las_Flores | 716 | 17 | 30103 | 56953 |  |  |  |  | 500 | 0135696_LM_Calle_Antigua | 01356961_LM_Calle_Antigua | 716 | 17 | 30103 | 56961
500 | 0135695_LM_Las_Flores | 01356957_LM_Las_Flores | 716 | 17 | 30103 | 56957 |  |  |  |  | 500 | 0135696_LM_Calle_Antigua | 01356966_LM_Calle_Antigua | 716 | 17 | 30103 | 56966
500 | 0135695_LM_Las_Flores | 01356958_LM_Las_Flores | 716 | 17 | 30103 | 56958 |  |  |  |  | 500 | 0135696_LM_Calle_Antigua | 01356966_LM_Calle_Antigua | 716 | 17 | 30103 | 56966
500 | 0135697_LM_Tunel_Santa_Rosa | 01356972_LM_Tunel_Santa_Rosa | 716 | 17 | 30103 | 56972 |  |  |  |  | 500 | 0135696_LM_Calle_Antigua | 01356961_LM_Calle_Antigua | 716 | 17 | 30103 | 56961
500 | 0135697_LM_Tunel_Santa_Rosa | 01356973_LM_Tunel_Santa_Rosa | 716 | 17 | 30103 | 56973 |  |  |  |  | 500 | 0135696_LM_Calle_Antigua | 01356963_LM_Calle_Antigua | 716 | 17 | 30103 | 56963
500 | 0135697_LM_Tunel_Santa_Rosa | 01356977_LM_Tunel_Santa_Rosa | 716 | 17 | 30103 | 56977 |  |  |  |  | 500 | 0135696_LM_Calle_Antigua | 01356966_LM_Calle_Antigua | 716 | 17 | 30103 | 56966
500 | 0135697_LM_Tunel_Santa_Rosa | 01356978_LM_Tunel_Santa_Rosa | 716 | 17 | 30103 | 56978 |  |  |  |  | 500 | 0135696_LM_Calle_Antigua | 01356968_LM_Calle_Antigua | 716 | 17 | 30103 | 56968
500 | 0135702_LM_Caylloma | 01357021_LM_Caylloma | 716 | 17 | 30103 | 57021 |  |  |  |  | 500 | 0135696_LM_Calle_Antigua | 01356962_LM_Calle_Antigua | 716 | 17 | 30103 | 56962
500 | 0135702_LM_Caylloma | 01357026_LM_Caylloma | 716 | 17 | 30103 | 57026 |  |  |  |  | 500 | 0135696_LM_Calle_Antigua | 01356967_LM_Calle_Antigua | 716 | 17 | 30103 | 56967
500 | 0135729_LM_Buenamuerte | 01357291_LM_Buenamuerte | 716 | 17 | 30103 | 57291 |  |  |  |  | 500 | 0135696_LM_Calle_Antigua | 01356961_LM_Calle_Antigua | 716 | 17 | 30103 | 56961
500 | 0135729_LM_Buenamuerte | 01357292_LM_Buenamuerte | 716 | 17 | 30103 | 57292 |  |  |  |  | 500 | 0135696_LM_Calle_Antigua | 01356961_LM_Calle_Antigua | 716 | 17 | 30103 | 56961
500 | 0135729_LM_Buenamuerte | 01357293_LM_Buenamuerte | 716 | 17 | 30103 | 57293 |  |  |  |  | 500 | 0135696_LM_Calle_Antigua | 01356961_LM_Calle_Antigua | 716 | 17 | 30103 | 56961
500 | 0135729_LM_Buenamuerte | 01357296_LM_Buenamuerte | 716 | 17 | 30103 | 57296 |  |  |  |  | 500 | 0135696_LM_Calle_Antigua | 01356966_LM_Calle_Antigua | 716 | 17 | 30103 | 56966
500 | 0135729_LM_Buenamuerte | 01357297_LM_Buenamuerte | 716 | 17 | 30103 | 57297 |  |  |  |  | 500 | 0135696_LM_Calle_Antigua | 01356966_LM_Calle_Antigua | 716 | 17 | 30103 | 56966
500 | 0135729_LM_Buenamuerte | 01357298_LM_Buenamuerte | 716 | 17 | 30103 | 57298 |  |  |  |  | 500 | 0135696_LM_Calle_Antigua | 01356966_LM_Calle_Antigua | 716 | 17 | 30103 | 56966
500 | 0135765_LM_Teatro_Municipal | 01357651_LM_Teatro_Municipal | 716 | 17 | 30103 | 57651 |  |  |  |  | 500 | 0135696_LM_Calle_Antigua | 01356961_LM_Calle_Antigua | 716 | 17 | 30103 | 56961
500 | 0135765_LM_Teatro_Municipal | 01357651_LM_Teatro_Municipal | 716 | 17 | 30103 | 57651 |  |  |  |  | 500 | 0135696_LM_Calle_Antigua | 01356962_LM_Calle_Antigua | 716 | 17 | 30103 | 56962
500 | 0135765_LM_Teatro_Municipal | 01357651_LM_Teatro_Municipal | 716 | 17 | 30103 | 57651 |  |  |  |  | 500 | 0135696_LM_Calle_Antigua | 01356963_LM_Calle_Antigua | 716 | 17 | 30103 | 56963
500 | 0135765_LM_Teatro_Municipal | 01357652_LM_Teatro_Municipal | 716 | 17 | 30103 | 57652 |  |  |  |  | 500 | 0135696_LM_Calle_Antigua | 01356962_LM_Calle_Antigua | 716 | 17 | 30103 | 56962
500 | 0135765_LM_Teatro_Municipal | 01357653_LM_Teatro_Municipal | 716 | 17 | 30103 | 57653 |  |  |  |  | 500 | 0135696_LM_Calle_Antigua | 01356961_LM_Calle_Antigua | 716 | 17 | 30103 | 56961
500 | 0135765_LM_Teatro_Municipal | 01357653_LM_Teatro_Municipal | 716 | 17 | 30103 | 57653 |  |  |  |  | 500 | 0135696_LM_Calle_Antigua | 01356962_LM_Calle_Antigua | 716 | 17 | 30103 | 56962
500 | 0135765_LM_Teatro_Municipal | 01357653_LM_Teatro_Municipal | 716 | 17 | 30103 | 57653 |  |  |  |  | 500 | 0135696_LM_Calle_Antigua | 01356963_LM_Calle_Antigua | 716 | 17 | 30103 | 56963
500 | 0135765_LM_Teatro_Municipal | 01357656_LM_Teatro_Municipal | 716 | 17 | 30103 | 57656 |  |  |  |  | 500 | 0135696_LM_Calle_Antigua | 01356966_LM_Calle_Antigua | 716 | 17 | 30103 | 56966
500 | 0135765_LM_Teatro_Municipal | 01357656_LM_Teatro_Municipal | 716 | 17 | 30103 | 57656 |  |  |  |  | 500 | 0135696_LM_Calle_Antigua | 01356967_LM_Calle_Antigua | 716 | 17 | 30103 | 56967
500 | 0135765_LM_Teatro_Municipal | 01357656_LM_Teatro_Municipal | 716 | 17 | 30103 | 57656 |  |  |  |  | 500 | 0135696_LM_Calle_Antigua | 01356968_LM_Calle_Antigua | 716 | 17 | 30103 | 56968
500 | 0135765_LM_Teatro_Municipal | 01357657_LM_Teatro_Municipal | 716 | 17 | 30103 | 57657 |  |  |  |  | 500 | 0135696_LM_Calle_Antigua | 01356967_LM_Calle_Antigua | 716 | 17 | 30103 | 56967
500 | 0135765_LM_Teatro_Municipal | 01357658_LM_Teatro_Municipal | 716 | 17 | 30103 | 57658 |  |  |  |  | 500 | 0135696_LM_Calle_Antigua | 01356966_LM_Calle_Antigua | 716 | 17 | 30103 | 56966
500 | 0135765_LM_Teatro_Municipal | 01357658_LM_Teatro_Municipal | 716 | 17 | 30103 | 57658 |  |  |  |  | 500 | 0135696_LM_Calle_Antigua | 01356967_LM_Calle_Antigua | 716 | 17 | 30103 | 56967
500 | 0135765_LM_Teatro_Municipal | 01357658_LM_Teatro_Municipal | 716 | 17 | 30103 | 57658 |  |  |  |  | 500 | 0135696_LM_Calle_Antigua | 01356968_LM_Calle_Antigua | 716 | 17 | 30103 | 56968
500 | 0135773_LM_Jiron_De_La_Union | 01357732_LM_Jiron_De_La_Union | 716 | 17 | 30103 | 57732 |  |  |  |  | 500 | 0135696_LM_Calle_Antigua | 01356962_LM_Calle_Antigua | 716 | 17 | 30103 | 56962
500 | 0135773_LM_Jiron_De_La_Union | 01357733_LM_Jiron_De_La_Union | 716 | 17 | 30103 | 57733 |  |  |  |  | 500 | 0135696_LM_Calle_Antigua | 01356962_LM_Calle_Antigua | 716 | 17 | 30103 | 56962
500 | 0135773_LM_Jiron_De_La_Union | 01357737_LM_Jiron_De_La_Union | 716 | 17 | 30103 | 57737 |  |  |  |  | 500 | 0135696_LM_Calle_Antigua | 01356967_LM_Calle_Antigua | 716 | 17 | 30103 | 56967
500 | 0135773_LM_Jiron_De_La_Union | 01357738_LM_Jiron_De_La_Union | 716 | 17 | 30103 | 57738 |  |  |  |  | 500 | 0135696_LM_Calle_Antigua | 01356967_LM_Calle_Antigua | 716 | 17 | 30103 | 56967
500 | 0130086_LM_La_Capilla | 01300861_LM_La_Capilla | 716 | 17 | 30103 | 861 |  |  |  |  | 500 | 0135696_LM_Calle_Antigua | 01356963_LM_Calle_Antigua | 716 | 17 | 30103 | 56963
500 | 0130086_LM_La_Capilla | 01300866_LM_La_Capilla | 716 | 17 | 30103 | 866 |  |  |  |  | 500 | 0135696_LM_Calle_Antigua | 01356968_LM_Calle_Antigua | 716 | 17 | 30103 | 56968
500 | 0130039_LM_Abancay | 01300390_LM_Abancay | 716 | 17 | 30103 | 390 |  |  |  |  | 500 | 0135696_LM_Calle_Antigua | 01356960_LM_Calle_Antigua | 716 | 17 | 30103 | 56960
500 | 0130039_LM_Abancay | 01300395_LM_Abancay | 716 | 17 | 30103 | 395 |  |  |  |  | 500 | 0135696_LM_Calle_Antigua | 01356960_LM_Calle_Antigua | 716 | 17 | 30103 | 56960
500 | 0130039_LM_Abancay | 01300399_LM_Abancay | 716 | 17 | 30103 | 399 |  |  |  |  | 500 | 0135696_LM_Calle_Antigua | 01356960_LM_Calle_Antigua | 716 | 17 | 30103 | 56960
500 | 0130039_LM_Abancay | 01300399_LM_Abancay | 716 | 17 | 30103 | 399 |  |  |  |  | 500 | 0135696_LM_Calle_Antigua | 01356965_LM_Calle_Antigua | 716 | 17 | 30103 | 56965
500 | 0130125_LM_Caqueta | 01301250_LM_Caqueta | 716 | 17 | 30103 | 1250 |  |  |  |  | 500 | 0135696_LM_Calle_Antigua | 01356969_LM_Calle_Antigua | 716 | 17 | 30103 | 56969
500 | 0130125_LM_Caqueta | 01301255_LM_Caqueta | 716 | 17 | 30103 | 1255 |  |  |  |  | 500 | 0135696_LM_Calle_Antigua | 01356969_LM_Calle_Antigua | 716 | 17 | 30103 | 56969
500 | 0130152_LM_Plaza_de_Armas | 01301520_LM_Plaza_de_Armas | 716 | 17 | 30103 | 1520 |  |  |  |  | 500 | 0135696_LM_Calle_Antigua | 01356960_LM_Calle_Antigua | 716 | 17 | 30103 | 56960
500 | 0130152_LM_Plaza_de_Armas | 01301520_LM_Plaza_de_Armas | 716 | 17 | 30103 | 1520 |  |  |  |  | 500 | 0135696_LM_Calle_Antigua | 01356965_LM_Calle_Antigua | 716 | 17 | 30103 | 56965
500 | 0130152_LM_Plaza_de_Armas | 01301525_LM_Plaza_de_Armas | 716 | 17 | 30103 | 1525 |  |  |  |  | 500 | 0135696_LM_Calle_Antigua | 01356960_LM_Calle_Antigua | 716 | 17 | 30103 | 56960
500 | 0130152_LM_Plaza_de_Armas | 01301529_LM_Plaza_de_Armas | 716 | 17 | 30103 | 1529 |  |  |  |  | 500 | 0135696_LM_Calle_Antigua | 01356960_LM_Calle_Antigua | 716 | 17 | 30103 | 56960
500 | 0130152_LM_Plaza_de_Armas | 01301529_LM_Plaza_de_Armas | 716 | 17 | 30103 | 1529 |  |  |  |  | 500 | 0135696_LM_Calle_Antigua | 01356965_LM_Calle_Antigua | 716 | 17 | 30103 | 56965
500 | 0130152_LM_Plaza_de_Armas | 01301529_LM_Plaza_de_Armas | 716 | 17 | 30103 | 1529 |  |  |  |  | 500 | 0135696_LM_Calle_Antigua | 01356969_LM_Calle_Antigua | 716 | 17 | 30103 | 56969
500 | 0130199_LM_Nazarenas | 01301990_LM_Nazarenas | 716 | 17 | 30103 | 1990 |  |  |  |  | 500 | 0135696_LM_Calle_Antigua | 01356960_LM_Calle_Antigua | 716 | 17 | 30103 | 56960
500 | 0130199_LM_Nazarenas | 01301990_LM_Nazarenas | 716 | 17 | 30103 | 1990 |  |  |  |  | 500 | 0135696_LM_Calle_Antigua | 01356965_LM_Calle_Antigua | 716 | 17 | 30103 | 56965
500 | 0130199_LM_Nazarenas | 01301990_LM_Nazarenas | 716 | 17 | 30103 | 1990 |  |  |  |  | 500 | 0135696_LM_Calle_Antigua | 01356969_LM_Calle_Antigua | 716 | 17 | 30103 | 56969
500 | 0130199_LM_Nazarenas | 01301995_LM_Nazarenas | 716 | 17 | 30103 | 1995 |  |  |  |  | 500 | 0135696_LM_Calle_Antigua | 01356965_LM_Calle_Antigua | 716 | 17 | 30103 | 56965
500 | 0130199_LM_Nazarenas | 01301999_LM_Nazarenas | 716 | 17 | 30103 | 1999 |  |  |  |  | 500 | 0135696_LM_Calle_Antigua | 01356965_LM_Calle_Antigua | 716 | 17 | 30103 | 56965
500 | 0130450_LM_Pataz | 01304500_LM_Pataz | 716 | 17 | 30103 | 4500 |  |  |  |  | 500 | 0135696_LM_Calle_Antigua | 01356960_LM_Calle_Antigua | 716 | 17 | 30103 | 56960
500 | 0130450_LM_Pataz | 01304500_LM_Pataz | 716 | 17 | 30103 | 4500 |  |  |  |  | 500 | 0135696_LM_Calle_Antigua | 01356965_LM_Calle_Antigua | 716 | 17 | 30103 | 56965
500 | 0130450_LM_Pataz | 01304505_LM_Pataz | 716 | 17 | 30103 | 4505 |  |  |  |  | 500 | 0135696_LM_Calle_Antigua | 01356960_LM_Calle_Antigua | 716 | 17 | 30103 | 56960
500 | 0130450_LM_Pataz | 01304509_LM_Pataz | 716 | 17 | 30103 | 4509 |  |  |  |  | 500 | 0135696_LM_Calle_Antigua | 01356960_LM_Calle_Antigua | 716 | 17 | 30103 | 56960
500 | 0130450_LM_Pataz | 01304509_LM_Pataz | 716 | 17 | 30103 | 4509 |  |  |  |  | 500 | 0135696_LM_Calle_Antigua | 01356965_LM_Calle_Antigua | 716 | 17 | 30103 | 56965
500 | 0130493_LM_Mercedarias | 01304939_LM_Mercedarias | 716 | 17 | 30103 | 4939 |  |  |  |  | 500 | 0135696_LM_Calle_Antigua | 01356960_LM_Calle_Antigua | 716 | 17 | 30103 | 56960
500 | 0131149_LM_Nuevo_Caqueta | 01311495_LM_Nuevo_Caqueta | 716 | 17 | 30103 | 11495 |  |  |  |  | 500 | 0135696_LM_Calle_Antigua | 01356969_LM_Calle_Antigua | 716 | 17 | 30103 | 56969
500 | 0132750_LM_Alcazar_R1 | 01327500_LM_Alcazar_R1 | 716 | 17 | 30103 | 27500 |  |  |  |  | 500 | 0135696_LM_Calle_Antigua | 01356969_LM_Calle_Antigua | 716 | 17 | 30103 | 56969
500 | 0132750_LM_Alcazar_R1 | 01327505_LM_Alcazar_R1 | 716 | 17 | 30103 | 27505 |  |  |  |  | 500 | 0135696_LM_Calle_Antigua | 01356969_LM_Calle_Antigua | 716 | 17 | 30103 | 56969
500 | 0132750_LM_Alcazar_R1 | 01327509_LM_Alcazar_R1 | 716 | 17 | 30103 | 27509 |  |  |  |  | 500 | 0135696_LM_Calle_Antigua | 01356969_LM_Calle_Antigua | 716 | 17 | 30103 | 56969
500 | 0135218_LM_Plazuela_San_Agusti | 01352180_LM_Plazuela_San_Agusti | 716 | 17 | 30103 | 52180 |  |  |  |  | 500 | 0135696_LM_Calle_Antigua | 01356965_LM_Calle_Antigua | 716 | 17 | 30103 | 56965
500 | 0135218_LM_Plazuela_San_Agusti | 01352189_LM_Plazuela_San_Agusti | 716 | 17 | 30103 | 52189 |  |  |  |  | 500 | 0135696_LM_Calle_Antigua | 01356965_LM_Calle_Antigua | 716 | 17 | 30103 | 56965
500 | 0135220_LM_Cine_Tacna | 01352200_LM_Cine_Tacna | 716 | 17 | 30103 | 52200 |  |  |  |  | 500 | 0135696_LM_Calle_Antigua | 01356965_LM_Calle_Antigua | 716 | 17 | 30103 | 56965
500 | 0135220_LM_Cine_Tacna | 01352200_LM_Cine_Tacna | 716 | 17 | 30103 | 52200 |  |  |  |  | 500 | 0135696_LM_Calle_Antigua | 01356969_LM_Calle_Antigua | 716 | 17 | 30103 | 56969
500 | 0135465_LM_Av_Gerardo_Unger | 01354655_LM_Av_Gerardo_Unger | 716 | 17 | 30103 | 54655 |  |  |  |  | 500 | 0135696_LM_Calle_Antigua | 01356969_LM_Calle_Antigua | 716 | 17 | 30103 | 56969
500 | 0135594_LM_Angaraes | 01355940_LM_Angaraes | 716 | 17 | 30103 | 55940 |  |  |  |  | 500 | 0135696_LM_Calle_Antigua | 01356960_LM_Calle_Antigua | 716 | 17 | 30103 | 56960
500 | 0135594_LM_Angaraes | 01355940_LM_Angaraes | 716 | 17 | 30103 | 55940 |  |  |  |  | 500 | 0135696_LM_Calle_Antigua | 01356965_LM_Calle_Antigua | 716 | 17 | 30103 | 56965
500 | 0135594_LM_Angaraes | 01355940_LM_Angaraes | 716 | 17 | 30103 | 55940 |  |  |  |  | 500 | 0135696_LM_Calle_Antigua | 01356969_LM_Calle_Antigua | 716 | 17 | 30103 | 56969
500 | 0135594_LM_Angaraes | 01355945_LM_Angaraes | 716 | 17 | 30103 | 55945 |  |  |  |  | 500 | 0135696_LM_Calle_Antigua | 01356965_LM_Calle_Antigua | 716 | 17 | 30103 | 56965
500 | 0135594_LM_Angaraes | 01355949_LM_Angaraes | 716 | 17 | 30103 | 55949 |  |  |  |  | 500 | 0135696_LM_Calle_Antigua | 01356965_LM_Calle_Antigua | 716 | 17 | 30103 | 56965
500 | 0135594_LM_Angaraes | 01355949_LM_Angaraes | 716 | 17 | 30103 | 55949 |  |  |  |  | 500 | 0135696_LM_Calle_Antigua | 01356969_LM_Calle_Antigua | 716 | 17 | 30103 | 56969
500 | 0135665_LM_Alberto_Gallardo | 01356650_LM_Alberto_Gallardo | 716 | 17 | 30103 | 56650 |  |  |  |  | 500 | 0135696_LM_Calle_Antigua | 01356969_LM_Calle_Antigua | 716 | 17 | 30103 | 56969
500 | 0135692_LM_Elespuru | 01356925_LM_Elespuru | 716 | 17 | 30103 | 56925 |  |  |  |  | 500 | 0135696_LM_Calle_Antigua | 01356969_LM_Calle_Antigua | 716 | 17 | 30103 | 56969
500 | 0135693_LM_Real_Audiencia | 01356935_LM_Real_Audiencia | 716 | 17 | 30103 | 56935 |  |  |  |  | 500 | 0135696_LM_Calle_Antigua | 01356969_LM_Calle_Antigua | 716 | 17 | 30103 | 56969
500 | 0135694_LM_Calle_Viru | 01356940_LM_Calle_Viru | 716 | 17 | 30103 | 56940 |  |  |  |  | 500 | 0135696_LM_Calle_Antigua | 01356965_LM_Calle_Antigua | 716 | 17 | 30103 | 56965
500 | 0135694_LM_Calle_Viru | 01356940_LM_Calle_Viru | 716 | 17 | 30103 | 56940 |  |  |  |  | 500 | 0135696_LM_Calle_Antigua | 01356969_LM_Calle_Antigua | 716 | 17 | 30103 | 56969
500 | 0135694_LM_Calle_Viru | 01356945_LM_Calle_Viru | 716 | 17 | 30103 | 56945 |  |  |  |  | 500 | 0135696_LM_Calle_Antigua | 01356960_LM_Calle_Antigua | 716 | 17 | 30103 | 56960
500 | 0135694_LM_Calle_Viru | 01356945_LM_Calle_Viru | 716 | 17 | 30103 | 56945 |  |  |  |  | 500 | 0135696_LM_Calle_Antigua | 01356965_LM_Calle_Antigua | 716 | 17 | 30103 | 56965
500 | 0135694_LM_Calle_Viru | 01356945_LM_Calle_Viru | 716 | 17 | 30103 | 56945 |  |  |  |  | 500 | 0135696_LM_Calle_Antigua | 01356969_LM_Calle_Antigua | 716 | 17 | 30103 | 56969
500 | 0135695_LM_Las_Flores | 01356955_LM_Las_Flores | 716 | 17 | 30103 | 56955 |  |  |  |  | 500 | 0135696_LM_Calle_Antigua | 01356960_LM_Calle_Antigua | 716 | 17 | 30103 | 56960
500 | 0135695_LM_Las_Flores | 01356959_LM_Las_Flores | 716 | 17 | 30103 | 56959 |  |  |  |  | 500 | 0135696_LM_Calle_Antigua | 01356960_LM_Calle_Antigua | 716 | 17 | 30103 | 56960
500 | 0135697_LM_Tunel_Santa_Rosa | 01356975_LM_Tunel_Santa_Rosa | 716 | 17 | 30103 | 56975 |  |  |  |  | 500 | 0135696_LM_Calle_Antigua | 01356960_LM_Calle_Antigua | 716 | 17 | 30103 | 56960
500 | 0135697_LM_Tunel_Santa_Rosa | 01356979_LM_Tunel_Santa_Rosa | 716 | 17 | 30103 | 56979 |  |  |  |  | 500 | 0135696_LM_Calle_Antigua | 01356969_LM_Calle_Antigua | 716 | 17 | 30103 | 56969
500 | 0135702_LM_Caylloma | 01357020_LM_Caylloma | 716 | 17 | 30103 | 57020 |  |  |  |  | 500 | 0135696_LM_Calle_Antigua | 01356965_LM_Calle_Antigua | 716 | 17 | 30103 | 56965
500 | 0135729_LM_Buenamuerte | 01357290_LM_Buenamuerte | 716 | 17 | 30103 | 57290 |  |  |  |  | 500 | 0135696_LM_Calle_Antigua | 01356960_LM_Calle_Antigua | 716 | 17 | 30103 | 56960
500 | 0135729_LM_Buenamuerte | 01357295_LM_Buenamuerte | 716 | 17 | 30103 | 57295 |  |  |  |  | 500 | 0135696_LM_Calle_Antigua | 01356960_LM_Calle_Antigua | 716 | 17 | 30103 | 56960
500 | 0135729_LM_Buenamuerte | 01357299_LM_Buenamuerte | 716 | 17 | 30103 | 57299 |  |  |  |  | 500 | 0135696_LM_Calle_Antigua | 01356960_LM_Calle_Antigua | 716 | 17 | 30103 | 56960
500 | 0135765_LM_Teatro_Municipal | 01357650_LM_Teatro_Municipal | 716 | 17 | 30103 | 57650 |  |  |  |  | 500 | 0135696_LM_Calle_Antigua | 01356960_LM_Calle_Antigua | 716 | 17 | 30103 | 56960
500 | 0135765_LM_Teatro_Municipal | 01357650_LM_Teatro_Municipal | 716 | 17 | 30103 | 57650 |  |  |  |  | 500 | 0135696_LM_Calle_Antigua | 01356965_LM_Calle_Antigua | 716 | 17 | 30103 | 56965
500 | 0135765_LM_Teatro_Municipal | 01357650_LM_Teatro_Municipal | 716 | 17 | 30103 | 57650 |  |  |  |  | 500 | 0135696_LM_Calle_Antigua | 01356969_LM_Calle_Antigua | 716 | 17 | 30103 | 56969
500 | 0135765_LM_Teatro_Municipal | 01357655_LM_Teatro_Municipal | 716 | 17 | 30103 | 57655 |  |  |  |  | 500 | 0135696_LM_Calle_Antigua | 01356965_LM_Calle_Antigua | 716 | 17 | 30103 | 56965
500 | 0135765_LM_Teatro_Municipal | 01357659_LM_Teatro_Municipal | 716 | 17 | 30103 | 57659 |  |  |  |  | 500 | 0135696_LM_Calle_Antigua | 01356960_LM_Calle_Antigua | 716 | 17 | 30103 | 56960
500 | 0135765_LM_Teatro_Municipal | 01357659_LM_Teatro_Municipal | 716 | 17 | 30103 | 57659 |  |  |  |  | 500 | 0135696_LM_Calle_Antigua | 01356965_LM_Calle_Antigua | 716 | 17 | 30103 | 56965
500 | 0135765_LM_Teatro_Municipal | 01357659_LM_Teatro_Municipal | 716 | 17 | 30103 | 57659 |  |  |  |  | 500 | 0135696_LM_Calle_Antigua | 01356969_LM_Calle_Antigua | 716 | 17 | 30103 | 56969
500 | 0135773_LM_Jiron_De_La_Union | 01357735_LM_Jiron_De_La_Union | 716 | 17 | 30103 | 57735 |  |  |  |  | 500 | 0135696_LM_Calle_Antigua | 01356965_LM_Calle_Antigua | 716 | 17 | 30103 | 56965
500 | 0135773_LM_Jiron_De_La_Union | 01357739_LM_Jiron_De_La_Union | 716 | 17 | 30103 | 57739 |  |  |  |  | 500 | 0135696_LM_Calle_Antigua | 01356965_LM_Calle_Antigua | 716 | 17 | 30103 | 56965

## INTERNCELL (hidden)
RNCID(*) | NODEBNAME | CELLNAME(*) | MCC | MNC | LAC | CI(*) | ISMOCN | OPERATOR | VENDOR | COMMENT | NRNCNAME | NRNCID(*) | NNODEBNAME | NCELLNAME(*) | NMCC | NMNC | NLAC | NCI(*) | NISMOCN | NOPERATOR | NVENDOR | NCOMMENT | BLINDHANDOVERFLAG(*) | PRIORITY | DISTANCE(KM) | EXTERNALNEIGHBOR | STATUS | CAUSE | RELATIVE ORIENTATION
500 | 0135696_LM_Calle_Antigua | 01356961_LM_Calle_Antigua | 716 | 17 | 30103 | 56961 | [5 empty] | 500 | 0135696_LM_Calle_Antigua | 01356966_LM_Calle_Antigua | 716 | 17 | 30103 | 56966 |  |  |  |  | TRUE
500 | 0135696_LM_Calle_Antigua | 01356962_LM_Calle_Antigua | 716 | 17 | 30103 | 56962 | [5 empty] | 500 | 0135696_LM_Calle_Antigua | 01356967_LM_Calle_Antigua | 716 | 17 | 30103 | 56967 |  |  |  |  | TRUE
500 | 0135696_LM_Calle_Antigua | 01356963_LM_Calle_Antigua | 716 | 17 | 30103 | 56963 | [5 empty] | 500 | 0135696_LM_Calle_Antigua | 01356968_LM_Calle_Antigua | 716 | 17 | 30103 | 56968 |  |  |  |  | TRUE
500 | 0135696_LM_Calle_Antigua | 01356966_LM_Calle_Antigua | 716 | 17 | 30103 | 56966 | [5 empty] | 500 | 0135696_LM_Calle_Antigua | 01356961_LM_Calle_Antigua | 716 | 17 | 30103 | 56961 |  |  |  |  | TRUE
500 | 0135696_LM_Calle_Antigua | 01356967_LM_Calle_Antigua | 716 | 17 | 30103 | 56967 | [5 empty] | 500 | 0135696_LM_Calle_Antigua | 01356962_LM_Calle_Antigua | 716 | 17 | 30103 | 56962 |  |  |  |  | TRUE
500 | 0135696_LM_Calle_Antigua | 01356968_LM_Calle_Antigua | 716 | 17 | 30103 | 56968 | [5 empty] | 500 | 0135696_LM_Calle_Antigua | 01356963_LM_Calle_Antigua | 716 | 17 | 30103 | 56963 |  |  |  |  | TRUE
500 | 0135696_LM_Calle_Antigua | 01356961_LM_Calle_Antigua | 716 | 17 | 30103 | 56961 | [5 empty] | 500 | 0135696_LM_Calle_Antigua | 01356960_LM_Calle_Antigua | 716 | 17 | 30103 | 56960 |  |  |  |  | TRUE
500 | 0135696_LM_Calle_Antigua | 01356962_LM_Calle_Antigua | 716 | 17 | 30103 | 56962 | [5 empty] | 500 | 0135696_LM_Calle_Antigua | 01356965_LM_Calle_Antigua | 716 | 17 | 30103 | 56965 |  |  |  |  | TRUE
500 | 0135696_LM_Calle_Antigua | 01356963_LM_Calle_Antigua | 716 | 17 | 30103 | 56963 | [5 empty] | 500 | 0135696_LM_Calle_Antigua | 01356969_LM_Calle_Antigua | 716 | 17 | 30103 | 56969 |  |  |  |  | TRUE
500 | 0135696_LM_Calle_Antigua | 01356960_LM_Calle_Antigua | 716 | 17 | 30103 | 56960 | [5 empty] | 500 | 0135696_LM_Calle_Antigua | 01356961_LM_Calle_Antigua | 716 | 17 | 30103 | 56961 |  |  |  |  | TRUE
500 | 0135696_LM_Calle_Antigua | 01356965_LM_Calle_Antigua | 716 | 17 | 30103 | 56965 | [5 empty] | 500 | 0135696_LM_Calle_Antigua | 01356962_LM_Calle_Antigua | 716 | 17 | 30103 | 56962 |  |  |  |  | TRUE
500 | 0135696_LM_Calle_Antigua | 01356969_LM_Calle_Antigua | 716 | 17 | 30103 | 56969 | [5 empty] | 500 | 0135696_LM_Calle_Antigua | 01356963_LM_Calle_Antigua | 716 | 17 | 30103 | 56963 |  |  |  |  | TRUE
500 | 0135696_LM_Calle_Antigua | 01356966_LM_Calle_Antigua | 716 | 17 | 30103 | 56966 | [5 empty] | 500 | 0135696_LM_Calle_Antigua | 01356960_LM_Calle_Antigua | 716 | 17 | 30103 | 56960 |  |  |  |  | TRUE
500 | 0135696_LM_Calle_Antigua | 01356967_LM_Calle_Antigua | 716 | 17 | 30103 | 56967 | [5 empty] | 500 | 0135696_LM_Calle_Antigua | 01356965_LM_Calle_Antigua | 716 | 17 | 30103 | 56965 |  |  |  |  | TRUE
500 | 0135696_LM_Calle_Antigua | 01356968_LM_Calle_Antigua | 716 | 17 | 30103 | 56968 | [5 empty] | 500 | 0135696_LM_Calle_Antigua | 01356969_LM_Calle_Antigua | 716 | 17 | 30103 | 56969 |  |  |  |  | TRUE
500 | 0135696_LM_Calle_Antigua | 01356960_LM_Calle_Antigua | 716 | 17 | 30103 | 56960 | [5 empty] | 500 | 0135696_LM_Calle_Antigua | 01356966_LM_Calle_Antigua | 716 | 17 | 30103 | 56966 |  |  |  |  | TRUE
500 | 0135696_LM_Calle_Antigua | 01356965_LM_Calle_Antigua | 716 | 17 | 30103 | 56965 | [5 empty] | 500 | 0135696_LM_Calle_Antigua | 01356967_LM_Calle_Antigua | 716 | 17 | 30103 | 56967 |  |  |  |  | TRUE
500 | 0135696_LM_Calle_Antigua | 01356969_LM_Calle_Antigua | 716 | 17 | 30103 | 56969 | [5 empty] | 500 | 0135696_LM_Calle_Antigua | 01356968_LM_Calle_Antigua | 716 | 17 | 30103 | 56968 |  |  |  |  | TRUE

## U2GNCELL_OLD (hidden)
RNCID(*) | NODEBNAME | CELLNAME(*) | MCC | MNC | LAC | CI(*) | ISMOCN | OPERATOR | VENDOR | COMMENT | NBSCNAME | NBTSNAME | NCELLNAME(*) | NMCC | NMNC | NLAC(*) | NCI(*) | NISMOCN | NOPERATOR | NVENDOR | NCOMMENT | BLINDHANDOVERFLAG(*) | PRIORITY | DISTANCE(KM) | STATUS | CAUSE | RELATIVE ORIENTATION
500 | 0135696_LM_Calle_Antigua | 01356961_LM_Calle_Antigua | 716 | 17 | 30103 | 56961 |  |  |  |  | LIMBSC1_MSO2 | 0120039_LM_Abancay | 01200391_LM_Abancay | 716 | 17 | 20103 | 391
500 | 0135696_LM_Calle_Antigua | 01356961_LM_Calle_Antigua | 716 | 17 | 30103 | 56961 |  |  |  |  | LIMBSC1_MSO2 | 0120039_LM_Abancay | 01200393_LM_Abancay | 716 | 17 | 20103 | 393
500 | 0135696_LM_Calle_Antigua | 01356961_LM_Calle_Antigua | 716 | 17 | 30103 | 56961 |  |  |  |  | LIMBSC1_MSO2 | 0120152_LM_Plaza_de_Armas | 01201521_LM_Plaza_de_Armas | 716 | 17 | 20103 | 1521
500 | 0135696_LM_Calle_Antigua | 01356961_LM_Calle_Antigua | 716 | 17 | 30103 | 56961 |  |  |  |  | LIMBSC1_MSO2 | 0120152_LM_Plaza_de_Armas | 01201522_LM_Plaza_de_Armas | 716 | 17 | 20103 | 1522
500 | 0135696_LM_Calle_Antigua | 01356961_LM_Calle_Antigua | 716 | 17 | 30103 | 56961 |  |  |  |  | LIMBSC1_MSO2 | 0120152_LM_Plaza_de_Armas | 01201523_LM_Plaza_de_Armas | 716 | 17 | 20103 | 1523
500 | 0135696_LM_Calle_Antigua | 01356961_LM_Calle_Antigua | 716 | 17 | 30103 | 56961 |  |  |  |  | LIMBSC1_MSO2 | 0120199_LM_Nazarenas | 01201991_LM_Nazarenas | 716 | 17 | 20103 | 1991
500 | 0135696_LM_Calle_Antigua | 01356961_LM_Calle_Antigua | 716 | 17 | 30103 | 56961 |  |  |  |  | LIMBSC1_MSO2 | 0120450_LM_Pataz | 01204501_LM_Pataz | 716 | 17 | 20103 | 4501
500 | 0135696_LM_Calle_Antigua | 01356961_LM_Calle_Antigua | 716 | 17 | 30103 | 56961 |  |  |  |  | LIMBSC1_MSO2 | 0120450_LM_Pataz | 01204502_LM_Pataz | 716 | 17 | 20103 | 4502
500 | 0135696_LM_Calle_Antigua | 01356961_LM_Calle_Antigua | 716 | 17 | 30103 | 56961 |  |  |  |  | LIMBSC1_MSO2 | 0120450_LM_Pataz | 01204503_LM_Pataz | 716 | 17 | 20103 | 4503
500 | 0135696_LM_Calle_Antigua | 01356961_LM_Calle_Antigua | 716 | 17 | 30103 | 56961 |  |  |  |  | LIMBSC1_MSO2 | 0125594_LM_Angaraes | 01255941_LM_Angaraes | 716 | 17 | 20103 | 55941
500 | 0135696_LM_Calle_Antigua | 01356961_LM_Calle_Antigua | 716 | 17 | 30103 | 56961 |  |  |  |  | LIMBSC1_MSO2 | 0125694_LM_Calle_Viru | 01256942_LM_Calle_Viru | 716 | 17 | 20103 | 56942
500 | 0135696_LM_Calle_Antigua | 01356961_LM_Calle_Antigua | 716 | 17 | 30103 | 56961 |  |  |  |  | LIMBSC1_MSO2 | 0125696_LM_Calle_Antigua | 01256961_LM_Calle_Antigua | 716 | 17 | 20103 | 56961
500 | 0135696_LM_Calle_Antigua | 01356961_LM_Calle_Antigua | 716 | 17 | 30103 | 56961 |  |  |  |  | LIMBSC1_MSO2 | 0125696_LM_Calle_Antigua | 01256962_LM_Calle_Antigua | 716 | 17 | 20103 | 56962
500 | 0135696_LM_Calle_Antigua | 01356961_LM_Calle_Antigua | 716 | 17 | 30103 | 56961 |  |  |  |  | LIMBSC1_MSO2 | 0125696_LM_Calle_Antigua | 01256963_LM_Calle_Antigua | 716 | 17 | 20103 | 56963
500 | 0135696_LM_Calle_Antigua | 01356961_LM_Calle_Antigua | 716 | 17 | 30103 | 56961 |  |  |  |  | LIMBSC1_MSO2 | 0125697_LM_Tunel_Santa_Rosa | 01256972_LM_Tunel_Santa_Rosa | 716 | 17 | 20103 | 56972
500 | 0135696_LM_Calle_Antigua | 01356961_LM_Calle_Antigua | 716 | 17 | 30103 | 56961 |  |  |  |  | LIMBSC1_MSO2 | 0125729_LM_Buenamuerte | 01257291_LM_Buenamuerte | 716 | 17 | 20103 | 57291
500 | 0135696_LM_Calle_Antigua | 01356961_LM_Calle_Antigua | 716 | 17 | 30103 | 56961 |  |  |  |  | LIMBSC1_MSO2 | 0125765_LM_Teatro_Municipal | 01257651_LM_Teatro_Municipal | 716 | 17 | 20103 | 57651
500 | 0135696_LM_Calle_Antigua | 01356961_LM_Calle_Antigua | 716 | 17 | 30103 | 56961 |  |  |  |  | LIMBSC1_MSO2 | 0125765_LM_Teatro_Municipal | 01257653_LM_Teatro_Municipal | 716 | 17 | 20103 | 57653
500 | 0135696_LM_Calle_Antigua | 01356962_LM_Calle_Antigua | 716 | 17 | 30103 | 56962 |  |  |  |  | LIMBSC1_MSO2 | 0120152_LM_Plaza_de_Armas | 01201521_LM_Plaza_de_Armas | 716 | 17 | 20103 | 1521
500 | 0135696_LM_Calle_Antigua | 01356962_LM_Calle_Antigua | 716 | 17 | 30103 | 56962 |  |  |  |  | LIMBSC1_MSO2 | 0120152_LM_Plaza_de_Armas | 01201523_LM_Plaza_de_Armas | 716 | 17 | 20103 | 1523
500 | 0135696_LM_Calle_Antigua | 01356962_LM_Calle_Antigua | 716 | 17 | 30103 | 56962 |  |  |  |  | LIMBSC1_MSO2 | 0120199_LM_Nazarenas | 01201991_LM_Nazarenas | 716 | 17 | 20103 | 1991
500 | 0135696_LM_Calle_Antigua | 01356962_LM_Calle_Antigua | 716 | 17 | 30103 | 56962 |  |  |  |  | LIMBSC1_MSO2 | 0120450_LM_Pataz | 01204501_LM_Pataz | 716 | 17 | 20103 | 4501
500 | 0135696_LM_Calle_Antigua | 01356962_LM_Calle_Antigua | 716 | 17 | 30103 | 56962 |  |  |  |  | LIMBSC1_MSO2 | 0120450_LM_Pataz | 01204503_LM_Pataz | 716 | 17 | 20103 | 4503
500 | 0135696_LM_Calle_Antigua | 01356962_LM_Calle_Antigua | 716 | 17 | 30103 | 56962 |  |  |  |  | LIMBSC1_MSO2 | 0125218_LM_Plazuela_San_Agusti | 01252181_LM_Plazuela_San_Agusti | 716 | 17 | 20103 | 52181
500 | 0135696_LM_Calle_Antigua | 01356962_LM_Calle_Antigua | 716 | 17 | 30103 | 56962 |  |  |  |  | LIMBSC1_MSO2 | 0125594_LM_Angaraes | 01255941_LM_Angaraes | 716 | 17 | 20103 | 55941
500 | 0135696_LM_Calle_Antigua | 01356962_LM_Calle_Antigua | 716 | 17 | 30103 | 56962 |  |  |  |  | LIMBSC1_MSO2 | 0125594_LM_Angaraes | 01255943_LM_Angaraes | 716 | 17 | 20103 | 55943
500 | 0135696_LM_Calle_Antigua | 01356962_LM_Calle_Antigua | 716 | 17 | 30103 | 56962 |  |  |  |  | LIMBSC1_MSO2 | 0125694_LM_Calle_Viru | 01256941_LM_Calle_Viru | 716 | 17 | 20103 | 56941
500 | 0135696_LM_Calle_Antigua | 01356962_LM_Calle_Antigua | 716 | 17 | 30103 | 56962 |  |  |  |  | LIMBSC1_MSO2 | 0125694_LM_Calle_Viru | 01256942_LM_Calle_Viru | 716 | 17 | 20103 | 56942
500 | 0135696_LM_Calle_Antigua | 01356962_LM_Calle_Antigua | 716 | 17 | 30103 | 56962 |  |  |  |  | LIMBSC1_MSO2 | 0125696_LM_Calle_Antigua | 01256961_LM_Calle_Antigua | 716 | 17 | 20103 | 56961
500 | 0135696_LM_Calle_Antigua | 01356962_LM_Calle_Antigua | 716 | 17 | 30103 | 56962 |  |  |  |  | LIMBSC1_MSO2 | 0125696_LM_Calle_Antigua | 01256962_LM_Calle_Antigua | 716 | 17 | 20103 | 56962
500 | 0135696_LM_Calle_Antigua | 01356962_LM_Calle_Antigua | 716 | 17 | 30103 | 56962 |  |  |  |  | LIMBSC1_MSO2 | 0125696_LM_Calle_Antigua | 01256963_LM_Calle_Antigua | 716 | 17 | 20103 | 56963
500 | 0135696_LM_Calle_Antigua | 01356962_LM_Calle_Antigua | 716 | 17 | 30103 | 56962 |  |  |  |  | LIMBSC1_MSO2 | 0125765_LM_Teatro_Municipal | 01257651_LM_Teatro_Municipal | 716 | 17 | 20103 | 57651
500 | 0135696_LM_Calle_Antigua | 01356962_LM_Calle_Antigua | 716 | 17 | 30103 | 56962 |  |  |  |  | LIMBSC1_MSO2 | 0125765_LM_Teatro_Municipal | 01257652_LM_Teatro_Municipal | 716 | 17 | 20103 | 57652
500 | 0135696_LM_Calle_Antigua | 01356962_LM_Calle_Antigua | 716 | 17 | 30103 | 56962 |  |  |  |  | LIMBSC1_MSO2 | 0125765_LM_Teatro_Municipal | 01257653_LM_Teatro_Municipal | 716 | 17 | 20103 | 57653
500 | 0135696_LM_Calle_Antigua | 01356962_LM_Calle_Antigua | 716 | 17 | 30103 | 56962 |  |  |  |  | LIMBSC1_MSO2 | 0125773_LM_Jiron_De_La_Union | 01257733_LM_Jiron_De_La_Union | 716 | 17 | 20103 | 57733
500 | 0135696_LM_Calle_Antigua | 01356963_LM_Calle_Antigua | 716 | 17 | 30103 | 56963 |  |  |  |  | LIMBSC1_MSO2 | 0120125_LM_Caqueta | 01201251_LM_Caqueta | 716 | 17 | 20103 | 1251
500 | 0135696_LM_Calle_Antigua | 01356963_LM_Calle_Antigua | 716 | 17 | 30103 | 56963 |  |  |  |  | LIMBSC1_MSO2 | 0120125_LM_Caqueta | 01201252_LM_Caqueta | 716 | 17 | 20103 | 1252
500 | 0135696_LM_Calle_Antigua | 01356963_LM_Calle_Antigua | 716 | 17 | 30103 | 56963 |  |  |  |  | LIMBSC1_MSO2 | 0120152_LM_Plaza_de_Armas | 01201523_LM_Plaza_de_Armas | 716 | 17 | 20103 | 1523
500 | 0135696_LM_Calle_Antigua | 01356963_LM_Calle_Antigua | 716 | 17 | 30103 | 56963 |  |  |  |  | LIMBSC1_MSO2 | 0120199_LM_Nazarenas | 01201991_LM_Nazarenas | 716 | 17 | 20103 | 1991
500 | 0135696_LM_Calle_Antigua | 01356963_LM_Calle_Antigua | 716 | 17 | 30103 | 56963 |  |  |  |  | LIMBSC1_MSO2 | 0122750_LM_Alcazar_R1 | 01227501_LM_Alcazar_R1 | 716 | 17 | 20103 | 27501
500 | 0135696_LM_Calle_Antigua | 01356963_LM_Calle_Antigua | 716 | 17 | 30103 | 56963 |  |  |  |  | LIMBSC1_MSO2 | 0122750_LM_Alcazar_R1 | 01227502_LM_Alcazar_R1 | 716 | 17 | 20103 | 27502
500 | 0135696_LM_Calle_Antigua | 01356963_LM_Calle_Antigua | 716 | 17 | 30103 | 56963 |  |  |  |  | LIMBSC1_MSO2 | 0122750_LM_Alcazar_R1 | 01227503_LM_Alcazar_R1 | 716 | 17 | 20103 | 27503
500 | 0135696_LM_Calle_Antigua | 01356963_LM_Calle_Antigua | 716 | 17 | 30103 | 56963 |  |  |  |  | LIMBSC1_MSO2 | 0125220_LM_Cine_Tacna | 01252201_LM_Cine_Tacna | 716 | 17 | 20103 | 52201
500 | 0135696_LM_Calle_Antigua | 01356963_LM_Calle_Antigua | 716 | 17 | 30103 | 56963 |  |  |  |  | LIMBSC1_MSO2 | 0125594_LM_Angaraes | 01255941_LM_Angaraes | 716 | 17 | 20103 | 55941
500 | 0135696_LM_Calle_Antigua | 01356963_LM_Calle_Antigua | 716 | 17 | 30103 | 56963 |  |  |  |  | LIMBSC1_MSO2 | 0125594_LM_Angaraes | 01255943_LM_Angaraes | 716 | 17 | 20103 | 55943
500 | 0135696_LM_Calle_Antigua | 01356963_LM_Calle_Antigua | 716 | 17 | 30103 | 56963 |  |  |  |  | LIMBSC1_MSO2 | 0125694_LM_Calle_Viru | 01256941_LM_Calle_Viru | 716 | 17 | 20103 | 56941
500 | 0135696_LM_Calle_Antigua | 01356963_LM_Calle_Antigua | 716 | 17 | 30103 | 56963 |  |  |  |  | LIMBSC1_MSO2 | 0125694_LM_Calle_Viru | 01256942_LM_Calle_Viru | 716 | 17 | 20103 | 56942
500 | 0135696_LM_Calle_Antigua | 01356963_LM_Calle_Antigua | 716 | 17 | 30103 | 56963 |  |  |  |  | LIMBSC1_MSO2 | 0125696_LM_Calle_Antigua | 01256961_LM_Calle_Antigua | 716 | 17 | 20103 | 56961
500 | 0135696_LM_Calle_Antigua | 01356963_LM_Calle_Antigua | 716 | 17 | 30103 | 56963 |  |  |  |  | LIMBSC1_MSO2 | 0125696_LM_Calle_Antigua | 01256962_LM_Calle_Antigua | 716 | 17 | 20103 | 56962
500 | 0135696_LM_Calle_Antigua | 01356963_LM_Calle_Antigua | 716 | 17 | 30103 | 56963 |  |  |  |  | LIMBSC1_MSO2 | 0125696_LM_Calle_Antigua | 01256963_LM_Calle_Antigua | 716 | 17 | 20103 | 56963
500 | 0135696_LM_Calle_Antigua | 01356963_LM_Calle_Antigua | 716 | 17 | 30103 | 56963 |  |  |  |  | LIMBSC1_MSO2 | 0125697_LM_Tunel_Santa_Rosa | 01256973_LM_Tunel_Santa_Rosa | 716 | 17 | 20103 | 56973
500 | 0135696_LM_Calle_Antigua | 01356963_LM_Calle_Antigua | 716 | 17 | 30103 | 56963 |  |  |  |  | LIMBSC1_MSO2 | 0125765_LM_Teatro_Municipal | 01257651_LM_Teatro_Municipal | 716 | 17 | 20103 | 57651
500 | 0135696_LM_Calle_Antigua | 01356963_LM_Calle_Antigua | 716 | 17 | 30103 | 56963 |  |  |  |  | LIMBSC1_MSO2 | 0125765_LM_Teatro_Municipal | 01257653_LM_Teatro_Municipal | 716 | 17 | 20103 | 57653
500 | 0135696_LM_Calle_Antigua | 01356966_LM_Calle_Antigua | 716 | 17 | 30103 | 56966 |  |  |  |  | LIMBSC1_MSO2 | 0120039_LM_Abancay | 01200391_LM_Abancay | 716 | 17 | 20103 | 391
500 | 0135696_LM_Calle_Antigua | 01356966_LM_Calle_Antigua | 716 | 17 | 30103 | 56966 |  |  |  |  | LIMBSC1_MSO2 | 0120039_LM_Abancay | 01200393_LM_Abancay | 716 | 17 | 20103 | 393
500 | 0135696_LM_Calle_Antigua | 01356966_LM_Calle_Antigua | 716 | 17 | 30103 | 56966 |  |  |  |  | LIMBSC1_MSO2 | 0120152_LM_Plaza_de_Armas | 01201521_LM_Plaza_de_Armas | 716 | 17 | 20103 | 1521
500 | 0135696_LM_Calle_Antigua | 01356966_LM_Calle_Antigua | 716 | 17 | 30103 | 56966 |  |  |  |  | LIMBSC1_MSO2 | 0120152_LM_Plaza_de_Armas | 01201522_LM_Plaza_de_Armas | 716 | 17 | 20103 | 1522
500 | 0135696_LM_Calle_Antigua | 01356966_LM_Calle_Antigua | 716 | 17 | 30103 | 56966 |  |  |  |  | LIMBSC1_MSO2 | 0120152_LM_Plaza_de_Armas | 01201523_LM_Plaza_de_Armas | 716 | 17 | 20103 | 1523
500 | 0135696_LM_Calle_Antigua | 01356966_LM_Calle_Antigua | 716 | 17 | 30103 | 56966 |  |  |  |  | LIMBSC1_MSO2 | 0120199_LM_Nazarenas | 01201991_LM_Nazarenas | 716 | 17 | 20103 | 1991
500 | 0135696_LM_Calle_Antigua | 01356966_LM_Calle_Antigua | 716 | 17 | 30103 | 56966 |  |  |  |  | LIMBSC1_MSO2 | 0120450_LM_Pataz | 01204501_LM_Pataz | 716 | 17 | 20103 | 4501
500 | 0135696_LM_Calle_Antigua | 01356966_LM_Calle_Antigua | 716 | 17 | 30103 | 56966 |  |  |  |  | LIMBSC1_MSO2 | 0120450_LM_Pataz | 01204502_LM_Pataz | 716 | 17 | 20103 | 4502
500 | 0135696_LM_Calle_Antigua | 01356966_LM_Calle_Antigua | 716 | 17 | 30103 | 56966 |  |  |  |  | LIMBSC1_MSO2 | 0120450_LM_Pataz | 01204503_LM_Pataz | 716 | 17 | 20103 | 4503
500 | 0135696_LM_Calle_Antigua | 01356966_LM_Calle_Antigua | 716 | 17 | 30103 | 56966 |  |  |  |  | LIMBSC1_MSO2 | 0125594_LM_Angaraes | 01255941_LM_Angaraes | 716 | 17 | 20103 | 55941
500 | 0135696_LM_Calle_Antigua | 01356966_LM_Calle_Antigua | 716 | 17 | 30103 | 56966 |  |  |  |  | LIMBSC1_MSO2 | 0125694_LM_Calle_Viru | 01256942_LM_Calle_Viru | 716 | 17 | 20103 | 56942
500 | 0135696_LM_Calle_Antigua | 01356966_LM_Calle_Antigua | 716 | 17 | 30103 | 56966 |  |  |  |  | LIMBSC1_MSO2 | 0125696_LM_Calle_Antigua | 01256961_LM_Calle_Antigua | 716 | 17 | 20103 | 56961
500 | 0135696_LM_Calle_Antigua | 01356966_LM_Calle_Antigua | 716 | 17 | 30103 | 56966 |  |  |  |  | LIMBSC1_MSO2 | 0125696_LM_Calle_Antigua | 01256962_LM_Calle_Antigua | 716 | 17 | 20103 | 56962
500 | 0135696_LM_Calle_Antigua | 01356966_LM_Calle_Antigua | 716 | 17 | 30103 | 56966 |  |  |  |  | LIMBSC1_MSO2 | 0125696_LM_Calle_Antigua | 01256963_LM_Calle_Antigua | 716 | 17 | 20103 | 56963
500 | 0135696_LM_Calle_Antigua | 01356966_LM_Calle_Antigua | 716 | 17 | 30103 | 56966 |  |  |  |  | LIMBSC1_MSO2 | 0125697_LM_Tunel_Santa_Rosa | 01256972_LM_Tunel_Santa_Rosa | 716 | 17 | 20103 | 56972
500 | 0135696_LM_Calle_Antigua | 01356966_LM_Calle_Antigua | 716 | 17 | 30103 | 56966 |  |  |  |  | LIMBSC1_MSO2 | 0125729_LM_Buenamuerte | 01257291_LM_Buenamuerte | 716 | 17 | 20103 | 57291
500 | 0135696_LM_Calle_Antigua | 01356966_LM_Calle_Antigua | 716 | 17 | 30103 | 56966 |  |  |  |  | LIMBSC1_MSO2 | 0125765_LM_Teatro_Municipal | 01257651_LM_Teatro_Municipal | 716 | 17 | 20103 | 57651
500 | 0135696_LM_Calle_Antigua | 01356966_LM_Calle_Antigua | 716 | 17 | 30103 | 56966 |  |  |  |  | LIMBSC1_MSO2 | 0125765_LM_Teatro_Municipal | 01257653_LM_Teatro_Municipal | 716 | 17 | 20103 | 57653
500 | 0135696_LM_Calle_Antigua | 01356967_LM_Calle_Antigua | 716 | 17 | 30103 | 56967 |  |  |  |  | LIMBSC1_MSO2 | 0120152_LM_Plaza_de_Armas | 01201521_LM_Plaza_de_Armas | 716 | 17 | 20103 | 1521
500 | 0135696_LM_Calle_Antigua | 01356967_LM_Calle_Antigua | 716 | 17 | 30103 | 56967 |  |  |  |  | LIMBSC1_MSO2 | 0120152_LM_Plaza_de_Armas | 01201523_LM_Plaza_de_Armas | 716 | 17 | 20103 | 1523
500 | 0135696_LM_Calle_Antigua | 01356967_LM_Calle_Antigua | 716 | 17 | 30103 | 56967 |  |  |  |  | LIMBSC1_MSO2 | 0120199_LM_Nazarenas | 01201991_LM_Nazarenas | 716 | 17 | 20103 | 1991
500 | 0135696_LM_Calle_Antigua | 01356967_LM_Calle_Antigua | 716 | 17 | 30103 | 56967 |  |  |  |  | LIMBSC1_MSO2 | 0120450_LM_Pataz | 01204501_LM_Pataz | 716 | 17 | 20103 | 4501
500 | 0135696_LM_Calle_Antigua | 01356967_LM_Calle_Antigua | 716 | 17 | 30103 | 56967 |  |  |  |  | LIMBSC1_MSO2 | 0120450_LM_Pataz | 01204503_LM_Pataz | 716 | 17 | 20103 | 4503
500 | 0135696_LM_Calle_Antigua | 01356967_LM_Calle_Antigua | 716 | 17 | 30103 | 56967 |  |  |  |  | LIMBSC1_MSO2 | 0125218_LM_Plazuela_San_Agusti | 01252181_LM_Plazuela_San_Agusti | 716 | 17 | 20103 | 52181
500 | 0135696_LM_Calle_Antigua | 01356967_LM_Calle_Antigua | 716 | 17 | 30103 | 56967 |  |  |  |  | LIMBSC1_MSO2 | 0125594_LM_Angaraes | 01255941_LM_Angaraes | 716 | 17 | 20103 | 55941
500 | 0135696_LM_Calle_Antigua | 01356967_LM_Calle_Antigua | 716 | 17 | 30103 | 56967 |  |  |  |  | LIMBSC1_MSO2 | 0125594_LM_Angaraes | 01255943_LM_Angaraes | 716 | 17 | 20103 | 55943
500 | 0135696_LM_Calle_Antigua | 01356967_LM_Calle_Antigua | 716 | 17 | 30103 | 56967 |  |  |  |  | LIMBSC1_MSO2 | 0125694_LM_Calle_Viru | 01256941_LM_Calle_Viru | 716 | 17 | 20103 | 56941
500 | 0135696_LM_Calle_Antigua | 01356967_LM_Calle_Antigua | 716 | 17 | 30103 | 56967 |  |  |  |  | LIMBSC1_MSO2 | 0125694_LM_Calle_Viru | 01256942_LM_Calle_Viru | 716 | 17 | 20103 | 56942
500 | 0135696_LM_Calle_Antigua | 01356967_LM_Calle_Antigua | 716 | 17 | 30103 | 56967 |  |  |  |  | LIMBSC1_MSO2 | 0125696_LM_Calle_Antigua | 01256961_LM_Calle_Antigua | 716 | 17 | 20103 | 56961
500 | 0135696_LM_Calle_Antigua | 01356967_LM_Calle_Antigua | 716 | 17 | 30103 | 56967 |  |  |  |  | LIMBSC1_MSO2 | 0125696_LM_Calle_Antigua | 01256962_LM_Calle_Antigua | 716 | 17 | 20103 | 56962
500 | 0135696_LM_Calle_Antigua | 01356967_LM_Calle_Antigua | 716 | 17 | 30103 | 56967 |  |  |  |  | LIMBSC1_MSO2 | 0125696_LM_Calle_Antigua | 01256963_LM_Calle_Antigua | 716 | 17 | 20103 | 56963
500 | 0135696_LM_Calle_Antigua | 01356967_LM_Calle_Antigua | 716 | 17 | 30103 | 56967 |  |  |  |  | LIMBSC1_MSO2 | 0125765_LM_Teatro_Municipal | 01257651_LM_Teatro_Municipal | 716 | 17 | 20103 | 57651
500 | 0135696_LM_Calle_Antigua | 01356967_LM_Calle_Antigua | 716 | 17 | 30103 | 56967 |  |  |  |  | LIMBSC1_MSO2 | 0125765_LM_Teatro_Municipal | 01257652_LM_Teatro_Municipal | 716 | 17 | 20103 | 57652
500 | 0135696_LM_Calle_Antigua | 01356967_LM_Calle_Antigua | 716 | 17 | 30103 | 56967 |  |  |  |  | LIMBSC1_MSO2 | 0125765_LM_Teatro_Municipal | 01257653_LM_Teatro_Municipal | 716 | 17 | 20103 | 57653
500 | 0135696_LM_Calle_Antigua | 01356967_LM_Calle_Antigua | 716 | 17 | 30103 | 56967 |  |  |  |  | LIMBSC1_MSO2 | 0125773_LM_Jiron_De_La_Union | 01257733_LM_Jiron_De_La_Union | 716 | 17 | 20103 | 57733
500 | 0135696_LM_Calle_Antigua | 01356968_LM_Calle_Antigua | 716 | 17 | 30103 | 56968 |  |  |  |  | LIMBSC1_MSO2 | 0120125_LM_Caqueta | 01201251_LM_Caqueta | 716 | 17 | 20103 | 1251
500 | 0135696_LM_Calle_Antigua | 01356968_LM_Calle_Antigua | 716 | 17 | 30103 | 56968 |  |  |  |  | LIMBSC1_MSO2 | 0120125_LM_Caqueta | 01201252_LM_Caqueta | 716 | 17 | 20103 | 1252
500 | 0135696_LM_Calle_Antigua | 01356968_LM_Calle_Antigua | 716 | 17 | 30103 | 56968 |  |  |  |  | LIMBSC1_MSO2 | 0120152_LM_Plaza_de_Armas | 01201523_LM_Plaza_de_Armas | 716 | 17 | 20103 | 1523
500 | 0135696_LM_Calle_Antigua | 01356968_LM_Calle_Antigua | 716 | 17 | 30103 | 56968 |  |  |  |  | LIMBSC1_MSO2 | 0120199_LM_Nazarenas | 01201991_LM_Nazarenas | 716 | 17 | 20103 | 1991
500 | 0135696_LM_Calle_Antigua | 01356968_LM_Calle_Antigua | 716 | 17 | 30103 | 56968 |  |  |  |  | LIMBSC1_MSO2 | 0122750_LM_Alcazar_R1 | 01227501_LM_Alcazar_R1 | 716 | 17 | 20103 | 27501
500 | 0135696_LM_Calle_Antigua | 01356968_LM_Calle_Antigua | 716 | 17 | 30103 | 56968 |  |  |  |  | LIMBSC1_MSO2 | 0122750_LM_Alcazar_R1 | 01227502_LM_Alcazar_R1 | 716 | 17 | 20103 | 27502
500 | 0135696_LM_Calle_Antigua | 01356968_LM_Calle_Antigua | 716 | 17 | 30103 | 56968 |  |  |  |  | LIMBSC1_MSO2 | 0122750_LM_Alcazar_R1 | 01227503_LM_Alcazar_R1 | 716 | 17 | 20103 | 27503
500 | 0135696_LM_Calle_Antigua | 01356968_LM_Calle_Antigua | 716 | 17 | 30103 | 56968 |  |  |  |  | LIMBSC1_MSO2 | 0125220_LM_Cine_Tacna | 01252201_LM_Cine_Tacna | 716 | 17 | 20103 | 52201
500 | 0135696_LM_Calle_Antigua | 01356968_LM_Calle_Antigua | 716 | 17 | 30103 | 56968 |  |  |  |  | LIMBSC1_MSO2 | 0125594_LM_Angaraes | 01255941_LM_Angaraes | 716 | 17 | 20103 | 55941
500 | 0135696_LM_Calle_Antigua | 01356968_LM_Calle_Antigua | 716 | 17 | 30103 | 56968 |  |  |  |  | LIMBSC1_MSO2 | 0125594_LM_Angaraes | 01255943_LM_Angaraes | 716 | 17 | 20103 | 55943
500 | 0135696_LM_Calle_Antigua | 01356968_LM_Calle_Antigua | 716 | 17 | 30103 | 56968 |  |  |  |  | LIMBSC1_MSO2 | 0125694_LM_Calle_Viru | 01256941_LM_Calle_Viru | 716 | 17 | 20103 | 56941
500 | 0135696_LM_Calle_Antigua | 01356968_LM_Calle_Antigua | 716 | 17 | 30103 | 56968 |  |  |  |  | LIMBSC1_MSO2 | 0125694_LM_Calle_Viru | 01256942_LM_Calle_Viru | 716 | 17 | 20103 | 56942
500 | 0135696_LM_Calle_Antigua | 01356968_LM_Calle_Antigua | 716 | 17 | 30103 | 56968 |  |  |  |  | LIMBSC1_MSO2 | 0125696_LM_Calle_Antigua | 01256961_LM_Calle_Antigua | 716 | 17 | 20103 | 56961
500 | 0135696_LM_Calle_Antigua | 01356968_LM_Calle_Antigua | 716 | 17 | 30103 | 56968 |  |  |  |  | LIMBSC1_MSO2 | 0125696_LM_Calle_Antigua | 01256962_LM_Calle_Antigua | 716 | 17 | 20103 | 56962
500 | 0135696_LM_Calle_Antigua | 01356968_LM_Calle_Antigua | 716 | 17 | 30103 | 56968 |  |  |  |  | LIMBSC1_MSO2 | 0125696_LM_Calle_Antigua | 01256963_LM_Calle_Antigua | 716 | 17 | 20103 | 56963
500 | 0135696_LM_Calle_Antigua | 01356968_LM_Calle_Antigua | 716 | 17 | 30103 | 56968 |  |  |  |  | LIMBSC1_MSO2 | 0125697_LM_Tunel_Santa_Rosa | 01256973_LM_Tunel_Santa_Rosa | 716 | 17 | 20103 | 56973
500 | 0135696_LM_Calle_Antigua | 01356968_LM_Calle_Antigua | 716 | 17 | 30103 | 56968 |  |  |  |  | LIMBSC1_MSO2 | 0125765_LM_Teatro_Municipal | 01257651_LM_Teatro_Municipal | 716 | 17 | 20103 | 57651
500 | 0135696_LM_Calle_Antigua | 01356968_LM_Calle_Antigua | 716 | 17 | 30103 | 56968 |  |  |  |  | LIMBSC1_MSO2 | 0125765_LM_Teatro_Municipal | 01257653_LM_Teatro_Municipal | 716 | 17 | 20103 | 57653
500 | 0135696_LM_Calle_Antigua | 01356962_LM_Calle_Antigua | 716 | 17 | 30103 | 56962 |  |  |  |  | LIMBSC1_MSO2 | 0125220_LM_Cine_Tacna | 01252201_LM_Cine_Tacna | 716 | 17 | 20103 | 52201
500 | 0135696_LM_Calle_Antigua | 01356967_LM_Calle_Antigua | 716 | 17 | 30103 | 56967 |  |  |  |  | LIMBSC1_MSO2 | 0125220_LM_Cine_Tacna | 01252201_LM_Cine_Tacna | 716 | 17 | 20103 | 52201
500 | 0135696_LM_Calle_Antigua | 01356960_LM_Calle_Antigua | 716 | 17 | 30103 | 56960 |  |  |  |  | LIMBSC1_MSO2 | 0120039_LM_Abancay | 01200391_LM_Abancay | 716 | 17 | 20103 | 391
500 | 0135696_LM_Calle_Antigua | 01356960_LM_Calle_Antigua | 716 | 17 | 30103 | 56960 |  |  |  |  | LIMBSC1_MSO2 | 0120039_LM_Abancay | 01200393_LM_Abancay | 716 | 17 | 20103 | 393
500 | 0135696_LM_Calle_Antigua | 01356960_LM_Calle_Antigua | 716 | 17 | 30103 | 56960 |  |  |  |  | LIMBSC1_MSO2 | 0120152_LM_Plaza_de_Armas | 01201521_LM_Plaza_de_Armas | 716 | 17 | 20103 | 1521
500 | 0135696_LM_Calle_Antigua | 01356960_LM_Calle_Antigua | 716 | 17 | 30103 | 56960 |  |  |  |  | LIMBSC1_MSO2 | 0120152_LM_Plaza_de_Armas | 01201522_LM_Plaza_de_Armas | 716 | 17 | 20103 | 1522
500 | 0135696_LM_Calle_Antigua | 01356960_LM_Calle_Antigua | 716 | 17 | 30103 | 56960 |  |  |  |  | LIMBSC1_MSO2 | 0120152_LM_Plaza_de_Armas | 01201523_LM_Plaza_de_Armas | 716 | 17 | 20103 | 1523
500 | 0135696_LM_Calle_Antigua | 01356960_LM_Calle_Antigua | 716 | 17 | 30103 | 56960 |  |  |  |  | LIMBSC1_MSO2 | 0120199_LM_Nazarenas | 01201991_LM_Nazarenas | 716 | 17 | 20103 | 1991
500 | 0135696_LM_Calle_Antigua | 01356960_LM_Calle_Antigua | 716 | 17 | 30103 | 56960 |  |  |  |  | LIMBSC1_MSO2 | 0120450_LM_Pataz | 01204501_LM_Pataz | 716 | 17 | 20103 | 4501
500 | 0135696_LM_Calle_Antigua | 01356960_LM_Calle_Antigua | 716 | 17 | 30103 | 56960 |  |  |  |  | LIMBSC1_MSO2 | 0120450_LM_Pataz | 01204502_LM_Pataz | 716 | 17 | 20103 | 4502
500 | 0135696_LM_Calle_Antigua | 01356960_LM_Calle_Antigua | 716 | 17 | 30103 | 56960 |  |  |  |  | LIMBSC1_MSO2 | 0120450_LM_Pataz | 01204503_LM_Pataz | 716 | 17 | 20103 | 4503
500 | 0135696_LM_Calle_Antigua | 01356960_LM_Calle_Antigua | 716 | 17 | 30103 | 56960 |  |  |  |  | LIMBSC1_MSO2 | 0125594_LM_Angaraes | 01255941_LM_Angaraes | 716 | 17 | 20103 | 55941
500 | 0135696_LM_Calle_Antigua | 01356960_LM_Calle_Antigua | 716 | 17 | 30103 | 56960 |  |  |  |  | LIMBSC1_MSO2 | 0125694_LM_Calle_Viru | 01256942_LM_Calle_Viru | 716 | 17 | 20103 | 56942
500 | 0135696_LM_Calle_Antigua | 01356960_LM_Calle_Antigua | 716 | 17 | 30103 | 56960 |  |  |  |  | LIMBSC1_MSO2 | 0125696_LM_Calle_Antigua | 01256961_LM_Calle_Antigua | 716 | 17 | 20103 | 56961
500 | 0135696_LM_Calle_Antigua | 01356960_LM_Calle_Antigua | 716 | 17 | 30103 | 56960 |  |  |  |  | LIMBSC1_MSO2 | 0125696_LM_Calle_Antigua | 01256962_LM_Calle_Antigua | 716 | 17 | 20103 | 56962
500 | 0135696_LM_Calle_Antigua | 01356960_LM_Calle_Antigua | 716 | 17 | 30103 | 56960 |  |  |  |  | LIMBSC1_MSO2 | 0125696_LM_Calle_Antigua | 01256963_LM_Calle_Antigua | 716 | 17 | 20103 | 56963
500 | 0135696_LM_Calle_Antigua | 01356960_LM_Calle_Antigua | 716 | 17 | 30103 | 56960 |  |  |  |  | LIMBSC1_MSO2 | 0125697_LM_Tunel_Santa_Rosa | 01256972_LM_Tunel_Santa_Rosa | 716 | 17 | 20103 | 56972
500 | 0135696_LM_Calle_Antigua | 01356960_LM_Calle_Antigua | 716 | 17 | 30103 | 56960 |  |  |  |  | LIMBSC1_MSO2 | 0125729_LM_Buenamuerte | 01257291_LM_Buenamuerte | 716 | 17 | 20103 | 57291
500 | 0135696_LM_Calle_Antigua | 01356960_LM_Calle_Antigua | 716 | 17 | 30103 | 56960 |  |  |  |  | LIMBSC1_MSO2 | 0125765_LM_Teatro_Municipal | 01257651_LM_Teatro_Municipal | 716 | 17 | 20103 | 57651
500 | 0135696_LM_Calle_Antigua | 01356960_LM_Calle_Antigua | 716 | 17 | 30103 | 56960 |  |  |  |  | LIMBSC1_MSO2 | 0125765_LM_Teatro_Municipal | 01257653_LM_Teatro_Municipal | 716 | 17 | 20103 | 57653
500 | 0135696_LM_Calle_Antigua | 01356965_LM_Calle_Antigua | 716 | 17 | 30103 | 56965 |  |  |  |  | LIMBSC1_MSO2 | 0120152_LM_Plaza_de_Armas | 01201521_LM_Plaza_de_Armas | 716 | 17 | 20103 | 1521
500 | 0135696_LM_Calle_Antigua | 01356965_LM_Calle_Antigua | 716 | 17 | 30103 | 56965 |  |  |  |  | LIMBSC1_MSO2 | 0120152_LM_Plaza_de_Armas | 01201523_LM_Plaza_de_Armas | 716 | 17 | 20103 | 1523
500 | 0135696_LM_Calle_Antigua | 01356965_LM_Calle_Antigua | 716 | 17 | 30103 | 56965 |  |  |  |  | LIMBSC1_MSO2 | 0120199_LM_Nazarenas | 01201991_LM_Nazarenas | 716 | 17 | 20103 | 1991
500 | 0135696_LM_Calle_Antigua | 01356965_LM_Calle_Antigua | 716 | 17 | 30103 | 56965 |  |  |  |  | LIMBSC1_MSO2 | 0120450_LM_Pataz | 01204501_LM_Pataz | 716 | 17 | 20103 | 4501
500 | 0135696_LM_Calle_Antigua | 01356965_LM_Calle_Antigua | 716 | 17 | 30103 | 56965 |  |  |  |  | LIMBSC1_MSO2 | 0120450_LM_Pataz | 01204503_LM_Pataz | 716 | 17 | 20103 | 4503
500 | 0135696_LM_Calle_Antigua | 01356965_LM_Calle_Antigua | 716 | 17 | 30103 | 56965 |  |  |  |  | LIMBSC1_MSO2 | 0125218_LM_Plazuela_San_Agusti | 01252181_LM_Plazuela_San_Agusti | 716 | 17 | 20103 | 52181
500 | 0135696_LM_Calle_Antigua | 01356965_LM_Calle_Antigua | 716 | 17 | 30103 | 56965 |  |  |  |  | LIMBSC1_MSO2 | 0125594_LM_Angaraes | 01255941_LM_Angaraes | 716 | 17 | 20103 | 55941
500 | 0135696_LM_Calle_Antigua | 01356965_LM_Calle_Antigua | 716 | 17 | 30103 | 56965 |  |  |  |  | LIMBSC1_MSO2 | 0125594_LM_Angaraes | 01255943_LM_Angaraes | 716 | 17 | 20103 | 55943
500 | 0135696_LM_Calle_Antigua | 01356965_LM_Calle_Antigua | 716 | 17 | 30103 | 56965 |  |  |  |  | LIMBSC1_MSO2 | 0125694_LM_Calle_Viru | 01256941_LM_Calle_Viru | 716 | 17 | 20103 | 56941
500 | 0135696_LM_Calle_Antigua | 01356965_LM_Calle_Antigua | 716 | 17 | 30103 | 56965 |  |  |  |  | LIMBSC1_MSO2 | 0125694_LM_Calle_Viru | 01256942_LM_Calle_Viru | 716 | 17 | 20103 | 56942
500 | 0135696_LM_Calle_Antigua | 01356965_LM_Calle_Antigua | 716 | 17 | 30103 | 56965 |  |  |  |  | LIMBSC1_MSO2 | 0125696_LM_Calle_Antigua | 01256961_LM_Calle_Antigua | 716 | 17 | 20103 | 56961
500 | 0135696_LM_Calle_Antigua | 01356965_LM_Calle_Antigua | 716 | 17 | 30103 | 56965 |  |  |  |  | LIMBSC1_MSO2 | 0125696_LM_Calle_Antigua | 01256962_LM_Calle_Antigua | 716 | 17 | 20103 | 56962
500 | 0135696_LM_Calle_Antigua | 01356965_LM_Calle_Antigua | 716 | 17 | 30103 | 56965 |  |  |  |  | LIMBSC1_MSO2 | 0125696_LM_Calle_Antigua | 01256963_LM_Calle_Antigua | 716 | 17 | 20103 | 56963
500 | 0135696_LM_Calle_Antigua | 01356965_LM_Calle_Antigua | 716 | 17 | 30103 | 56965 |  |  |  |  | LIMBSC1_MSO2 | 0125765_LM_Teatro_Municipal | 01257651_LM_Teatro_Municipal | 716 | 17 | 20103 | 57651
500 | 0135696_LM_Calle_Antigua | 01356965_LM_Calle_Antigua | 716 | 17 | 30103 | 56965 |  |  |  |  | LIMBSC1_MSO2 | 0125765_LM_Teatro_Municipal | 01257652_LM_Teatro_Municipal | 716 | 17 | 20103 | 57652
500 | 0135696_LM_Calle_Antigua | 01356965_LM_Calle_Antigua | 716 | 17 | 30103 | 56965 |  |  |  |  | LIMBSC1_MSO2 | 0125765_LM_Teatro_Municipal | 01257653_LM_Teatro_Municipal | 716 | 17 | 20103 | 57653
500 | 0135696_LM_Calle_Antigua | 01356965_LM_Calle_Antigua | 716 | 17 | 30103 | 56965 |  |  |  |  | LIMBSC1_MSO2 | 0125773_LM_Jiron_De_La_Union | 01257733_LM_Jiron_De_La_Union | 716 | 17 | 20103 | 57733
500 | 0135696_LM_Calle_Antigua | 01356969_LM_Calle_Antigua | 716 | 17 | 30103 | 56969 |  |  |  |  | LIMBSC1_MSO2 | 0120125_LM_Caqueta | 01201251_LM_Caqueta | 716 | 17 | 20103 | 1251
500 | 0135696_LM_Calle_Antigua | 01356969_LM_Calle_Antigua | 716 | 17 | 30103 | 56969 |  |  |  |  | LIMBSC1_MSO2 | 0120125_LM_Caqueta | 01201252_LM_Caqueta | 716 | 17 | 20103 | 1252
500 | 0135696_LM_Calle_Antigua | 01356969_LM_Calle_Antigua | 716 | 17 | 30103 | 56969 |  |  |  |  | LIMBSC1_MSO2 | 0120152_LM_Plaza_de_Armas | 01201523_LM_Plaza_de_Armas | 716 | 17 | 20103 | 1523
500 | 0135696_LM_Calle_Antigua | 01356969_LM_Calle_Antigua | 716 | 17 | 30103 | 56969 |  |  |  |  | LIMBSC1_MSO2 | 0120199_LM_Nazarenas | 01201991_LM_Nazarenas | 716 | 17 | 20103 | 1991
500 | 0135696_LM_Calle_Antigua | 01356969_LM_Calle_Antigua | 716 | 17 | 30103 | 56969 |  |  |  |  | LIMBSC1_MSO2 | 0122750_LM_Alcazar_R1 | 01227501_LM_Alcazar_R1 | 716 | 17 | 20103 | 27501
500 | 0135696_LM_Calle_Antigua | 01356969_LM_Calle_Antigua | 716 | 17 | 30103 | 56969 |  |  |  |  | LIMBSC1_MSO2 | 0122750_LM_Alcazar_R1 | 01227502_LM_Alcazar_R1 | 716 | 17 | 20103 | 27502
500 | 0135696_LM_Calle_Antigua | 01356969_LM_Calle_Antigua | 716 | 17 | 30103 | 56969 |  |  |  |  | LIMBSC1_MSO2 | 0122750_LM_Alcazar_R1 | 01227503_LM_Alcazar_R1 | 716 | 17 | 20103 | 27503
500 | 0135696_LM_Calle_Antigua | 01356969_LM_Calle_Antigua | 716 | 17 | 30103 | 56969 |  |  |  |  | LIMBSC1_MSO2 | 0125220_LM_Cine_Tacna | 01252201_LM_Cine_Tacna | 716 | 17 | 20103 | 52201
500 | 0135696_LM_Calle_Antigua | 01356969_LM_Calle_Antigua | 716 | 17 | 30103 | 56969 |  |  |  |  | LIMBSC1_MSO2 | 0125594_LM_Angaraes | 01255941_LM_Angaraes | 716 | 17 | 20103 | 55941
500 | 0135696_LM_Calle_Antigua | 01356969_LM_Calle_Antigua | 716 | 17 | 30103 | 56969 |  |  |  |  | LIMBSC1_MSO2 | 0125594_LM_Angaraes | 01255943_LM_Angaraes | 716 | 17 | 20103 | 55943
500 | 0135696_LM_Calle_Antigua | 01356969_LM_Calle_Antigua | 716 | 17 | 30103 | 56969 |  |  |  |  | LIMBSC1_MSO2 | 0125694_LM_Calle_Viru | 01256941_LM_Calle_Viru | 716 | 17 | 20103 | 56941
500 | 0135696_LM_Calle_Antigua | 01356969_LM_Calle_Antigua | 716 | 17 | 30103 | 56969 |  |  |  |  | LIMBSC1_MSO2 | 0125694_LM_Calle_Viru | 01256942_LM_Calle_Viru | 716 | 17 | 20103 | 56942
500 | 0135696_LM_Calle_Antigua | 01356969_LM_Calle_Antigua | 716 | 17 | 30103 | 56969 |  |  |  |  | LIMBSC1_MSO2 | 0125696_LM_Calle_Antigua | 01256961_LM_Calle_Antigua | 716 | 17 | 20103 | 56961
500 | 0135696_LM_Calle_Antigua | 01356969_LM_Calle_Antigua | 716 | 17 | 30103 | 56969 |  |  |  |  | LIMBSC1_MSO2 | 0125696_LM_Calle_Antigua | 01256962_LM_Calle_Antigua | 716 | 17 | 20103 | 56962
500 | 0135696_LM_Calle_Antigua | 01356969_LM_Calle_Antigua | 716 | 17 | 30103 | 56969 |  |  |  |  | LIMBSC1_MSO2 | 0125696_LM_Calle_Antigua | 01256963_LM_Calle_Antigua | 716 | 17 | 20103 | 56963
500 | 0135696_LM_Calle_Antigua | 01356969_LM_Calle_Antigua | 716 | 17 | 30103 | 56969 |  |  |  |  | LIMBSC1_MSO2 | 0125697_LM_Tunel_Santa_Rosa | 01256973_LM_Tunel_Santa_Rosa | 716 | 17 | 20103 | 56973
500 | 0135696_LM_Calle_Antigua | 01356969_LM_Calle_Antigua | 716 | 17 | 30103 | 56969 |  |  |  |  | LIMBSC1_MSO2 | 0125765_LM_Teatro_Municipal | 01257651_LM_Teatro_Municipal | 716 | 17 | 20103 | 57651
500 | 0135696_LM_Calle_Antigua | 01356969_LM_Calle_Antigua | 716 | 17 | 30103 | 56969 |  |  |  |  | LIMBSC1_MSO2 | 0125765_LM_Teatro_Municipal | 01257653_LM_Teatro_Municipal | 716 | 17 | 20103 | 57653
500 | 0135696_LM_Calle_Antigua | 01356965_LM_Calle_Antigua | 716 | 17 | 30103 | 56965 |  |  |  |  | LIMBSC1_MSO2 | 0125220_LM_Cine_Tacna | 01252201_LM_Cine_Tacna | 716 | 17 | 20103 | 52201
500 | 0130039_LM_Abancay | 01300391_LM_Abancay | 716 | 17 | 30103 | 391 |  |  |  |  | LIMBSC1_MSO2 | 0125696_LM_Calle_Antigua | 01256961_LM_Calle_Antigua | 716 | 17 | 20103 | 56961
500 | 0130039_LM_Abancay | 01300393_LM_Abancay | 716 | 17 | 30103 | 393 |  |  |  |  | LIMBSC1_MSO2 | 0125696_LM_Calle_Antigua | 01256961_LM_Calle_Antigua | 716 | 17 | 20103 | 56961
500 | 0130039_LM_Abancay | 01300396_LM_Abancay | 716 | 17 | 30103 | 396 |  |  |  |  | LIMBSC1_MSO2 | 0125696_LM_Calle_Antigua | 01256961_LM_Calle_Antigua | 716 | 17 | 20103 | 56961
500 | 0130039_LM_Abancay | 01300398_LM_Abancay | 716 | 17 | 30103 | 398 |  |  |  |  | LIMBSC1_MSO2 | 0125696_LM_Calle_Antigua | 01256961_LM_Calle_Antigua | 716 | 17 | 20103 | 56961
500 | 0130086_LM_La_Capilla | 01300862_LM_La_Capilla | 716 | 17 | 30103 | 862 |  |  |  |  | LIMBSC1_MSO2 | 0125696_LM_Calle_Antigua | 01256961_LM_Calle_Antigua | 716 | 17 | 20103 | 56961
500 | 0130086_LM_La_Capilla | 01300862_LM_La_Capilla | 716 | 17 | 30103 | 862 |  |  |  |  | LIMBSC1_MSO2 | 0125696_LM_Calle_Antigua | 01256963_LM_Calle_Antigua | 716 | 17 | 20103 | 56963
500 | 0130086_LM_La_Capilla | 01300863_LM_La_Capilla | 716 | 17 | 30103 | 863 |  |  |  |  | LIMBSC1_MSO2 | 0125696_LM_Calle_Antigua | 01256961_LM_Calle_Antigua | 716 | 17 | 20103 | 56961
500 | 0130086_LM_La_Capilla | 01300863_LM_La_Capilla | 716 | 17 | 30103 | 863 |  |  |  |  | LIMBSC1_MSO2 | 0125696_LM_Calle_Antigua | 01256962_LM_Calle_Antigua | 716 | 17 | 20103 | 56962
500 | 0130086_LM_La_Capilla | 01300863_LM_La_Capilla | 716 | 17 | 30103 | 863 |  |  |  |  | LIMBSC1_MSO2 | 0125696_LM_Calle_Antigua | 01256963_LM_Calle_Antigua | 716 | 17 | 20103 | 56963
500 | 0130086_LM_La_Capilla | 01300867_LM_La_Capilla | 716 | 17 | 30103 | 867 |  |  |  |  | LIMBSC1_MSO2 | 0125696_LM_Calle_Antigua | 01256961_LM_Calle_Antigua | 716 | 17 | 20103 | 56961
500 | 0130086_LM_La_Capilla | 01300867_LM_La_Capilla | 716 | 17 | 30103 | 867 |  |  |  |  | LIMBSC1_MSO2 | 0125696_LM_Calle_Antigua | 01256963_LM_Calle_Antigua | 716 | 17 | 20103 | 56963
500 | 0130086_LM_La_Capilla | 01300868_LM_La_Capilla | 716 | 17 | 30103 | 868 |  |  |  |  | LIMBSC1_MSO2 | 0125696_LM_Calle_Antigua | 01256961_LM_Calle_Antigua | 716 | 17 | 20103 | 56961
500 | 0130086_LM_La_Capilla | 01300868_LM_La_Capilla | 716 | 17 | 30103 | 868 |  |  |  |  | LIMBSC1_MSO2 | 0125696_LM_Calle_Antigua | 01256962_LM_Calle_Antigua | 716 | 17 | 20103 | 56962
500 | 0130086_LM_La_Capilla | 01300868_LM_La_Capilla | 716 | 17 | 30103 | 868 |  |  |  |  | LIMBSC1_MSO2 | 0125696_LM_Calle_Antigua | 01256963_LM_Calle_Antigua | 716 | 17 | 20103 | 56963
500 | 0130125_LM_Caqueta | 01301251_LM_Caqueta | 716 | 17 | 30103 | 1251 |  |  |  |  | LIMBSC1_MSO2 | 0125696_LM_Calle_Antigua | 01256963_LM_Calle_Antigua | 716 | 17 | 20103 | 56963
500 | 0130125_LM_Caqueta | 01301252_LM_Caqueta | 716 | 17 | 30103 | 1252 |  |  |  |  | LIMBSC1_MSO2 | 0125696_LM_Calle_Antigua | 01256963_LM_Calle_Antigua | 716 | 17 | 20103 | 56963
500 | 0130125_LM_Caqueta | 01301256_LM_Caqueta | 716 | 17 | 30103 | 1256 |  |  |  |  | LIMBSC1_MSO2 | 0125696_LM_Calle_Antigua | 01256963_LM_Calle_Antigua | 716 | 17 | 20103 | 56963
500 | 0130125_LM_Caqueta | 01301257_LM_Caqueta | 716 | 17 | 30103 | 1257 |  |  |  |  | LIMBSC1_MSO2 | 0125696_LM_Calle_Antigua | 01256963_LM_Calle_Antigua | 716 | 17 | 20103 | 56963
500 | 0130152_LM_Plaza_de_Armas | 01301521_LM_Plaza_de_Armas | 716 | 17 | 30103 | 1521 |  |  |  |  | LIMBSC1_MSO2 | 0125696_LM_Calle_Antigua | 01256961_LM_Calle_Antigua | 716 | 17 | 20103 | 56961
500 | 0130152_LM_Plaza_de_Armas | 01301521_LM_Plaza_de_Armas | 716 | 17 | 30103 | 1521 |  |  |  |  | LIMBSC1_MSO2 | 0125696_LM_Calle_Antigua | 01256962_LM_Calle_Antigua | 716 | 17 | 20103 | 56962
500 | 0130152_LM_Plaza_de_Armas | 01301522_LM_Plaza_de_Armas | 716 | 17 | 30103 | 1522 |  |  |  |  | LIMBSC1_MSO2 | 0125696_LM_Calle_Antigua | 01256961_LM_Calle_Antigua | 716 | 17 | 20103 | 56961
500 | 0130152_LM_Plaza_de_Armas | 01301523_LM_Plaza_de_Armas | 716 | 17 | 30103 | 1523 |  |  |  |  | LIMBSC1_MSO2 | 0125696_LM_Calle_Antigua | 01256961_LM_Calle_Antigua | 716 | 17 | 20103 | 56961
500 | 0130152_LM_Plaza_de_Armas | 01301523_LM_Plaza_de_Armas | 716 | 17 | 30103 | 1523 |  |  |  |  | LIMBSC1_MSO2 | 0125696_LM_Calle_Antigua | 01256962_LM_Calle_Antigua | 716 | 17 | 20103 | 56962
500 | 0130152_LM_Plaza_de_Armas | 01301523_LM_Plaza_de_Armas | 716 | 17 | 30103 | 1523 |  |  |  |  | LIMBSC1_MSO2 | 0125696_LM_Calle_Antigua | 01256963_LM_Calle_Antigua | 716 | 17 | 20103 | 56963
500 | 0130152_LM_Plaza_de_Armas | 01301526_LM_Plaza_de_Armas | 716 | 17 | 30103 | 1526 |  |  |  |  | LIMBSC1_MSO2 | 0125696_LM_Calle_Antigua | 01256961_LM_Calle_Antigua | 716 | 17 | 20103 | 56961
500 | 0130152_LM_Plaza_de_Armas | 01301526_LM_Plaza_de_Armas | 716 | 17 | 30103 | 1526 |  |  |  |  | LIMBSC1_MSO2 | 0125696_LM_Calle_Antigua | 01256962_LM_Calle_Antigua | 716 | 17 | 20103 | 56962
500 | 0130152_LM_Plaza_de_Armas | 01301527_LM_Plaza_de_Armas | 716 | 17 | 30103 | 1527 |  |  |  |  | LIMBSC1_MSO2 | 0125696_LM_Calle_Antigua | 01256961_LM_Calle_Antigua | 716 | 17 | 20103 | 56961
500 | 0130152_LM_Plaza_de_Armas | 01301528_LM_Plaza_de_Armas | 716 | 17 | 30103 | 1528 |  |  |  |  | LIMBSC1_MSO2 | 0125696_LM_Calle_Antigua | 01256961_LM_Calle_Antigua | 716 | 17 | 20103 | 56961
500 | 0130152_LM_Plaza_de_Armas | 01301528_LM_Plaza_de_Armas | 716 | 17 | 30103 | 1528 |  |  |  |  | LIMBSC1_MSO2 | 0125696_LM_Calle_Antigua | 01256962_LM_Calle_Antigua | 716 | 17 | 20103 | 56962
500 | 0130152_LM_Plaza_de_Armas | 01301528_LM_Plaza_de_Armas | 716 | 17 | 30103 | 1528 |  |  |  |  | LIMBSC1_MSO2 | 0125696_LM_Calle_Antigua | 01256963_LM_Calle_Antigua | 716 | 17 | 20103 | 56963
500 | 0130199_LM_Nazarenas | 01301991_LM_Nazarenas | 716 | 17 | 30103 | 1991 |  |  |  |  | LIMBSC1_MSO2 | 0125696_LM_Calle_Antigua | 01256961_LM_Calle_Antigua | 716 | 17 | 20103 | 56961
500 | 0130199_LM_Nazarenas | 01301991_LM_Nazarenas | 716 | 17 | 30103 | 1991 |  |  |  |  | LIMBSC1_MSO2 | 0125696_LM_Calle_Antigua | 01256962_LM_Calle_Antigua | 716 | 17 | 20103 | 56962
500 | 0130199_LM_Nazarenas | 01301991_LM_Nazarenas | 716 | 17 | 30103 | 1991 |  |  |  |  | LIMBSC1_MSO2 | 0125696_LM_Calle_Antigua | 01256963_LM_Calle_Antigua | 716 | 17 | 20103 | 56963
500 | 0130199_LM_Nazarenas | 01301996_LM_Nazarenas | 716 | 17 | 30103 | 1996 |  |  |  |  | LIMBSC1_MSO2 | 0125696_LM_Calle_Antigua | 01256961_LM_Calle_Antigua | 716 | 17 | 20103 | 56961
500 | 0130199_LM_Nazarenas | 01301996_LM_Nazarenas | 716 | 17 | 30103 | 1996 |  |  |  |  | LIMBSC1_MSO2 | 0125696_LM_Calle_Antigua | 01256962_LM_Calle_Antigua | 716 | 17 | 20103 | 56962
500 | 0130199_LM_Nazarenas | 01301996_LM_Nazarenas | 716 | 17 | 30103 | 1996 |  |  |  |  | LIMBSC1_MSO2 | 0125696_LM_Calle_Antigua | 01256963_LM_Calle_Antigua | 716 | 17 | 20103 | 56963
500 | 0130450_LM_Pataz | 01304501_LM_Pataz | 716 | 17 | 30103 | 4501 |  |  |  |  | LIMBSC1_MSO2 | 0125696_LM_Calle_Antigua | 01256961_LM_Calle_Antigua | 716 | 17 | 20103 | 56961
500 | 0130450_LM_Pataz | 01304501_LM_Pataz | 716 | 17 | 30103 | 4501 |  |  |  |  | LIMBSC1_MSO2 | 0125696_LM_Calle_Antigua | 01256962_LM_Calle_Antigua | 716 | 17 | 20103 | 56962
500 | 0130450_LM_Pataz | 01304502_LM_Pataz | 716 | 17 | 30103 | 4502 |  |  |  |  | LIMBSC1_MSO2 | 0125696_LM_Calle_Antigua | 01256961_LM_Calle_Antigua | 716 | 17 | 20103 | 56961
500 | 0130450_LM_Pataz | 01304503_LM_Pataz | 716 | 17 | 30103 | 4503 |  |  |  |  | LIMBSC1_MSO2 | 0125696_LM_Calle_Antigua | 01256961_LM_Calle_Antigua | 716 | 17 | 20103 | 56961
500 | 0130450_LM_Pataz | 01304503_LM_Pataz | 716 | 17 | 30103 | 4503 |  |  |  |  | LIMBSC1_MSO2 | 0125696_LM_Calle_Antigua | 01256962_LM_Calle_Antigua | 716 | 17 | 20103 | 56962
500 | 0130450_LM_Pataz | 01304506_LM_Pataz | 716 | 17 | 30103 | 4506 |  |  |  |  | LIMBSC1_MSO2 | 0125696_LM_Calle_Antigua | 01256961_LM_Calle_Antigua | 716 | 17 | 20103 | 56961
500 | 0130450_LM_Pataz | 01304506_LM_Pataz | 716 | 17 | 30103 | 4506 |  |  |  |  | LIMBSC1_MSO2 | 0125696_LM_Calle_Antigua | 01256962_LM_Calle_Antigua | 716 | 17 | 20103 | 56962
500 | 0130450_LM_Pataz | 01304507_LM_Pataz | 716 | 17 | 30103 | 4507 |  |  |  |  | LIMBSC1_MSO2 | 0125696_LM_Calle_Antigua | 01256961_LM_Calle_Antigua | 716 | 17 | 20103 | 56961
500 | 0130450_LM_Pataz | 01304508_LM_Pataz | 716 | 17 | 30103 | 4508 |  |  |  |  | LIMBSC1_MSO2 | 0125696_LM_Calle_Antigua | 01256961_LM_Calle_Antigua | 716 | 17 | 20103 | 56961
500 | 0130450_LM_Pataz | 01304508_LM_Pataz | 716 | 17 | 30103 | 4508 |  |  |  |  | LIMBSC1_MSO2 | 0125696_LM_Calle_Antigua | 01256962_LM_Calle_Antigua | 716 | 17 | 20103 | 56962
500 | 0131149_LM_Nuevo_Caqueta | 01311492_LM_Nuevo_Caqueta | 716 | 17 | 30103 | 11492 |  |  |  |  | LIMBSC1_MSO2 | 0125696_LM_Calle_Antigua | 01256963_LM_Calle_Antigua | 716 | 17 | 20103 | 56963
500 | 0131149_LM_Nuevo_Caqueta | 01311497_LM_Nuevo_Caqueta | 716 | 17 | 30103 | 11497 |  |  |  |  | LIMBSC1_MSO2 | 0125696_LM_Calle_Antigua | 01256963_LM_Calle_Antigua | 716 | 17 | 20103 | 56963
500 | 0132750_LM_Alcazar_R1 | 01327501_LM_Alcazar_R1 | 716 | 17 | 30103 | 27501 |  |  |  |  | LIMBSC1_MSO2 | 0125696_LM_Calle_Antigua | 01256963_LM_Calle_Antigua | 716 | 17 | 20103 | 56963
500 | 0132750_LM_Alcazar_R1 | 01327502_LM_Alcazar_R1 | 716 | 17 | 30103 | 27502 |  |  |  |  | LIMBSC1_MSO2 | 0125696_LM_Calle_Antigua | 01256963_LM_Calle_Antigua | 716 | 17 | 20103 | 56963
500 | 0132750_LM_Alcazar_R1 | 01327503_LM_Alcazar_R1 | 716 | 17 | 30103 | 27503 |  |  |  |  | LIMBSC1_MSO2 | 0125696_LM_Calle_Antigua | 01256963_LM_Calle_Antigua | 716 | 17 | 20103 | 56963
500 | 0132750_LM_Alcazar_R1 | 01327506_LM_Alcazar_R1 | 716 | 17 | 30103 | 27506 |  |  |  |  | LIMBSC1_MSO2 | 0125696_LM_Calle_Antigua | 01256963_LM_Calle_Antigua | 716 | 17 | 20103 | 56963
500 | 0132750_LM_Alcazar_R1 | 01327507_LM_Alcazar_R1 | 716 | 17 | 30103 | 27507 |  |  |  |  | LIMBSC1_MSO2 | 0125696_LM_Calle_Antigua | 01256963_LM_Calle_Antigua | 716 | 17 | 20103 | 56963
500 | 0132750_LM_Alcazar_R1 | 01327508_LM_Alcazar_R1 | 716 | 17 | 30103 | 27508 |  |  |  |  | LIMBSC1_MSO2 | 0125696_LM_Calle_Antigua | 01256963_LM_Calle_Antigua | 716 | 17 | 20103 | 56963
500 | 0135218_LM_Plazuela_San_Agusti | 01352181_LM_Plazuela_San_Agusti | 716 | 17 | 30103 | 52181 |  |  |  |  | LIMBSC1_MSO2 | 0125696_LM_Calle_Antigua | 01256962_LM_Calle_Antigua | 716 | 17 | 20103 | 56962
500 | 0135218_LM_Plazuela_San_Agusti | 01352186_LM_Plazuela_San_Agusti | 716 | 17 | 30103 | 52186 |  |  |  |  | LIMBSC1_MSO2 | 0125696_LM_Calle_Antigua | 01256962_LM_Calle_Antigua | 716 | 17 | 20103 | 56962
500 | 0135220_LM_Cine_Tacna | 01352201_LM_Cine_Tacna | 716 | 17 | 30103 | 52201 |  |  |  |  | LIMBSC1_MSO2 | 0125696_LM_Calle_Antigua | 01256962_LM_Calle_Antigua | 716 | 17 | 20103 | 56962
500 | 0135220_LM_Cine_Tacna | 01352201_LM_Cine_Tacna | 716 | 17 | 30103 | 52201 |  |  |  |  | LIMBSC1_MSO2 | 0125696_LM_Calle_Antigua | 01256963_LM_Calle_Antigua | 716 | 17 | 20103 | 56963
500 | 0135220_LM_Cine_Tacna | 01352206_LM_Cine_Tacna | 716 | 17 | 30103 | 52206 |  |  |  |  | LIMBSC1_MSO2 | 0125696_LM_Calle_Antigua | 01256962_LM_Calle_Antigua | 716 | 17 | 20103 | 56962
500 | 0135220_LM_Cine_Tacna | 01352206_LM_Cine_Tacna | 716 | 17 | 30103 | 52206 |  |  |  |  | LIMBSC1_MSO2 | 0125696_LM_Calle_Antigua | 01256963_LM_Calle_Antigua | 716 | 17 | 20103 | 56963
500 | 0135594_LM_Angaraes | 01355941_LM_Angaraes | 716 | 17 | 30103 | 55941 |  |  |  |  | LIMBSC1_MSO2 | 0125696_LM_Calle_Antigua | 01256961_LM_Calle_Antigua | 716 | 17 | 20103 | 56961
500 | 0135594_LM_Angaraes | 01355941_LM_Angaraes | 716 | 17 | 30103 | 55941 |  |  |  |  | LIMBSC1_MSO2 | 0125696_LM_Calle_Antigua | 01256962_LM_Calle_Antigua | 716 | 17 | 20103 | 56962
500 | 0135594_LM_Angaraes | 01355941_LM_Angaraes | 716 | 17 | 30103 | 55941 |  |  |  |  | LIMBSC1_MSO2 | 0125696_LM_Calle_Antigua | 01256963_LM_Calle_Antigua | 716 | 17 | 20103 | 56963
500 | 0135594_LM_Angaraes | 01355943_LM_Angaraes | 716 | 17 | 30103 | 55943 |  |  |  |  | LIMBSC1_MSO2 | 0125696_LM_Calle_Antigua | 01256962_LM_Calle_Antigua | 716 | 17 | 20103 | 56962
500 | 0135594_LM_Angaraes | 01355943_LM_Angaraes | 716 | 17 | 30103 | 55943 |  |  |  |  | LIMBSC1_MSO2 | 0125696_LM_Calle_Antigua | 01256963_LM_Calle_Antigua | 716 | 17 | 20103 | 56963
500 | 0135594_LM_Angaraes | 01355946_LM_Angaraes | 716 | 17 | 30103 | 55946 |  |  |  |  | LIMBSC1_MSO2 | 0125696_LM_Calle_Antigua | 01256961_LM_Calle_Antigua | 716 | 17 | 20103 | 56961
500 | 0135594_LM_Angaraes | 01355946_LM_Angaraes | 716 | 17 | 30103 | 55946 |  |  |  |  | LIMBSC1_MSO2 | 0125696_LM_Calle_Antigua | 01256962_LM_Calle_Antigua | 716 | 17 | 20103 | 56962
500 | 0135594_LM_Angaraes | 01355946_LM_Angaraes | 716 | 17 | 30103 | 55946 |  |  |  |  | LIMBSC1_MSO2 | 0125696_LM_Calle_Antigua | 01256963_LM_Calle_Antigua | 716 | 17 | 20103 | 56963
500 | 0135594_LM_Angaraes | 01355948_LM_Angaraes | 716 | 17 | 30103 | 55948 |  |  |  |  | LIMBSC1_MSO2 | 0125696_LM_Calle_Antigua | 01256962_LM_Calle_Antigua | 716 | 17 | 20103 | 56962
500 | 0135594_LM_Angaraes | 01355948_LM_Angaraes | 716 | 17 | 30103 | 55948 |  |  |  |  | LIMBSC1_MSO2 | 0125696_LM_Calle_Antigua | 01256963_LM_Calle_Antigua | 716 | 17 | 20103 | 56963
500 | 0135694_LM_Calle_Viru | 01356941_LM_Calle_Viru | 716 | 17 | 30103 | 56941 |  |  |  |  | LIMBSC1_MSO2 | 0125696_LM_Calle_Antigua | 01256962_LM_Calle_Antigua | 716 | 17 | 20103 | 56962
500 | 0135694_LM_Calle_Viru | 01356941_LM_Calle_Viru | 716 | 17 | 30103 | 56941 |  |  |  |  | LIMBSC1_MSO2 | 0125696_LM_Calle_Antigua | 01256963_LM_Calle_Antigua | 716 | 17 | 20103 | 56963
500 | 0135694_LM_Calle_Viru | 01356942_LM_Calle_Viru | 716 | 17 | 30103 | 56942 |  |  |  |  | LIMBSC1_MSO2 | 0125696_LM_Calle_Antigua | 01256961_LM_Calle_Antigua | 716 | 17 | 20103 | 56961
500 | 0135694_LM_Calle_Viru | 01356942_LM_Calle_Viru | 716 | 17 | 30103 | 56942 |  |  |  |  | LIMBSC1_MSO2 | 0125696_LM_Calle_Antigua | 01256962_LM_Calle_Antigua | 716 | 17 | 20103 | 56962
500 | 0135694_LM_Calle_Viru | 01356942_LM_Calle_Viru | 716 | 17 | 30103 | 56942 |  |  |  |  | LIMBSC1_MSO2 | 0125696_LM_Calle_Antigua | 01256963_LM_Calle_Antigua | 716 | 17 | 20103 | 56963
500 | 0135694_LM_Calle_Viru | 01356946_LM_Calle_Viru | 716 | 17 | 30103 | 56946 |  |  |  |  | LIMBSC1_MSO2 | 0125696_LM_Calle_Antigua | 01256962_LM_Calle_Antigua | 716 | 17 | 20103 | 56962
500 | 0135694_LM_Calle_Viru | 01356946_LM_Calle_Viru | 716 | 17 | 30103 | 56946 |  |  |  |  | LIMBSC1_MSO2 | 0125696_LM_Calle_Antigua | 01256963_LM_Calle_Antigua | 716 | 17 | 20103 | 56963
500 | 0135694_LM_Calle_Viru | 01356947_LM_Calle_Viru | 716 | 17 | 30103 | 56947 |  |  |  |  | LIMBSC1_MSO2 | 0125696_LM_Calle_Antigua | 01256961_LM_Calle_Antigua | 716 | 17 | 20103 | 56961
500 | 0135694_LM_Calle_Viru | 01356947_LM_Calle_Viru | 716 | 17 | 30103 | 56947 |  |  |  |  | LIMBSC1_MSO2 | 0125696_LM_Calle_Antigua | 01256962_LM_Calle_Antigua | 716 | 17 | 20103 | 56962
500 | 0135694_LM_Calle_Viru | 01356947_LM_Calle_Viru | 716 | 17 | 30103 | 56947 |  |  |  |  | LIMBSC1_MSO2 | 0125696_LM_Calle_Antigua | 01256963_LM_Calle_Antigua | 716 | 17 | 20103 | 56963
500 | 0135697_LM_Tunel_Santa_Rosa | 01356972_LM_Tunel_Santa_Rosa | 716 | 17 | 30103 | 56972 |  |  |  |  | LIMBSC1_MSO2 | 0125696_LM_Calle_Antigua | 01256961_LM_Calle_Antigua | 716 | 17 | 20103 | 56961
500 | 0135697_LM_Tunel_Santa_Rosa | 01356973_LM_Tunel_Santa_Rosa | 716 | 17 | 30103 | 56973 |  |  |  |  | LIMBSC1_MSO2 | 0125696_LM_Calle_Antigua | 01256963_LM_Calle_Antigua | 716 | 17 | 20103 | 56963
500 | 0135697_LM_Tunel_Santa_Rosa | 01356977_LM_Tunel_Santa_Rosa | 716 | 17 | 30103 | 56977 |  |  |  |  | LIMBSC1_MSO2 | 0125696_LM_Calle_Antigua | 01256961_LM_Calle_Antigua | 716 | 17 | 20103 | 56961
500 | 0135697_LM_Tunel_Santa_Rosa | 01356978_LM_Tunel_Santa_Rosa | 716 | 17 | 30103 | 56978 |  |  |  |  | LIMBSC1_MSO2 | 0125696_LM_Calle_Antigua | 01256963_LM_Calle_Antigua | 716 | 17 | 20103 | 56963
500 | 0135702_LM_Caylloma | 01357021_LM_Caylloma | 716 | 17 | 30103 | 57021 |  |  |  |  | LIMBSC1_MSO2 | 0125696_LM_Calle_Antigua | 01256962_LM_Calle_Antigua | 716 | 17 | 20103 | 56962
500 | 0135702_LM_Caylloma | 01357026_LM_Caylloma | 716 | 17 | 30103 | 57026 |  |  |  |  | LIMBSC1_MSO2 | 0125696_LM_Calle_Antigua | 01256962_LM_Calle_Antigua | 716 | 17 | 20103 | 56962
500 | 0135729_LM_Buenamuerte | 01357291_LM_Buenamuerte | 716 | 17 | 30103 | 57291 |  |  |  |  | LIMBSC1_MSO2 | 0125696_LM_Calle_Antigua | 01256961_LM_Calle_Antigua | 716 | 17 | 20103 | 56961
500 | 0135729_LM_Buenamuerte | 01357293_LM_Buenamuerte | 716 | 17 | 30103 | 57293 |  |  |  |  | LIMBSC1_MSO2 | 0125696_LM_Calle_Antigua | 01256961_LM_Calle_Antigua | 716 | 17 | 20103 | 56961
500 | 0135729_LM_Buenamuerte | 01357296_LM_Buenamuerte | 716 | 17 | 30103 | 57296 |  |  |  |  | LIMBSC1_MSO2 | 0125696_LM_Calle_Antigua | 01256961_LM_Calle_Antigua | 716 | 17 | 20103 | 56961
500 | 0135729_LM_Buenamuerte | 01357298_LM_Buenamuerte | 716 | 17 | 30103 | 57298 |  |  |  |  | LIMBSC1_MSO2 | 0125696_LM_Calle_Antigua | 01256961_LM_Calle_Antigua | 716 | 17 | 20103 | 56961
500 | 0135765_LM_Teatro_Municipal | 01357651_LM_Teatro_Municipal | 716 | 17 | 30103 | 57651 |  |  |  |  | LIMBSC1_MSO2 | 0125696_LM_Calle_Antigua | 01256961_LM_Calle_Antigua | 716 | 17 | 20103 | 56961
500 | 0135765_LM_Teatro_Municipal | 01357651_LM_Teatro_Municipal | 716 | 17 | 30103 | 57651 |  |  |  |  | LIMBSC1_MSO2 | 0125696_LM_Calle_Antigua | 01256962_LM_Calle_Antigua | 716 | 17 | 20103 | 56962
500 | 0135765_LM_Teatro_Municipal | 01357651_LM_Teatro_Municipal | 716 | 17 | 30103 | 57651 |  |  |  |  | LIMBSC1_MSO2 | 0125696_LM_Calle_Antigua | 01256963_LM_Calle_Antigua | 716 | 17 | 20103 | 56963
500 | 0135765_LM_Teatro_Municipal | 01357652_LM_Teatro_Municipal | 716 | 17 | 30103 | 57652 |  |  |  |  | LIMBSC1_MSO2 | 0125696_LM_Calle_Antigua | 01256962_LM_Calle_Antigua | 716 | 17 | 20103 | 56962
500 | 0135765_LM_Teatro_Municipal | 01357653_LM_Teatro_Municipal | 716 | 17 | 30103 | 57653 |  |  |  |  | LIMBSC1_MSO2 | 0125696_LM_Calle_Antigua | 01256961_LM_Calle_Antigua | 716 | 17 | 20103 | 56961
500 | 0135765_LM_Teatro_Municipal | 01357653_LM_Teatro_Municipal | 716 | 17 | 30103 | 57653 |  |  |  |  | LIMBSC1_MSO2 | 0125696_LM_Calle_Antigua | 01256962_LM_Calle_Antigua | 716 | 17 | 20103 | 56962
500 | 0135765_LM_Teatro_Municipal | 01357653_LM_Teatro_Municipal | 716 | 17 | 30103 | 57653 |  |  |  |  | LIMBSC1_MSO2 | 0125696_LM_Calle_Antigua | 01256963_LM_Calle_Antigua | 716 | 17 | 20103 | 56963
500 | 0135765_LM_Teatro_Municipal | 01357656_LM_Teatro_Municipal | 716 | 17 | 30103 | 57656 |  |  |  |  | LIMBSC1_MSO2 | 0125696_LM_Calle_Antigua | 01256961_LM_Calle_Antigua | 716 | 17 | 20103 | 56961
500 | 0135765_LM_Teatro_Municipal | 01357656_LM_Teatro_Municipal | 716 | 17 | 30103 | 57656 |  |  |  |  | LIMBSC1_MSO2 | 0125696_LM_Calle_Antigua | 01256962_LM_Calle_Antigua | 716 | 17 | 20103 | 56962
500 | 0135765_LM_Teatro_Municipal | 01357656_LM_Teatro_Municipal | 716 | 17 | 30103 | 57656 |  |  |  |  | LIMBSC1_MSO2 | 0125696_LM_Calle_Antigua | 01256963_LM_Calle_Antigua | 716 | 17 | 20103 | 56963
500 | 0135765_LM_Teatro_Municipal | 01357657_LM_Teatro_Municipal | 716 | 17 | 30103 | 57657 |  |  |  |  | LIMBSC1_MSO2 | 0125696_LM_Calle_Antigua | 01256962_LM_Calle_Antigua | 716 | 17 | 20103 | 56962
500 | 0135765_LM_Teatro_Municipal | 01357658_LM_Teatro_Municipal | 716 | 17 | 30103 | 57658 |  |  |  |  | LIMBSC1_MSO2 | 0125696_LM_Calle_Antigua | 01256961_LM_Calle_Antigua | 716 | 17 | 20103 | 56961
500 | 0135765_LM_Teatro_Municipal | 01357658_LM_Teatro_Municipal | 716 | 17 | 30103 | 57658 |  |  |  |  | LIMBSC1_MSO2 | 0125696_LM_Calle_Antigua | 01256962_LM_Calle_Antigua | 716 | 17 | 20103 | 56962
500 | 0135765_LM_Teatro_Municipal | 01357658_LM_Teatro_Municipal | 716 | 17 | 30103 | 57658 |  |  |  |  | LIMBSC1_MSO2 | 0125696_LM_Calle_Antigua | 01256963_LM_Calle_Antigua | 716 | 17 | 20103 | 56963
500 | 0135773_LM_Jiron_De_La_Union | 01357733_LM_Jiron_De_La_Union | 716 | 17 | 30103 | 57733 |  |  |  |  | LIMBSC1_MSO2 | 0125696_LM_Calle_Antigua | 01256962_LM_Calle_Antigua | 716 | 17 | 20103 | 56962
500 | 0135773_LM_Jiron_De_La_Union | 01357738_LM_Jiron_De_La_Union | 716 | 17 | 30103 | 57738 |  |  |  |  | LIMBSC1_MSO2 | 0125696_LM_Calle_Antigua | 01256962_LM_Calle_Antigua | 716 | 17 | 20103 | 56962
500 | 0130039_LM_Abancay | 01300390_LM_Abancay | 716 | 17 | 30103 | 390 |  |  |  |  | LIMBSC1_MSO2 | 0125696_LM_Calle_Antigua | 01256961_LM_Calle_Antigua | 716 | 17 | 20103 | 56961
500 | 0130039_LM_Abancay | 01300399_LM_Abancay | 716 | 17 | 30103 | 399 |  |  |  |  | LIMBSC1_MSO2 | 0125696_LM_Calle_Antigua | 01256961_LM_Calle_Antigua | 716 | 17 | 20103 | 56961
500 | 0130125_LM_Caqueta | 01301250_LM_Caqueta | 716 | 17 | 30103 | 1250 |  |  |  |  | LIMBSC1_MSO2 | 0125696_LM_Calle_Antigua | 01256963_LM_Calle_Antigua | 716 | 17 | 20103 | 56963
500 | 0130125_LM_Caqueta | 01301255_LM_Caqueta | 716 | 17 | 30103 | 1255 |  |  |  |  | LIMBSC1_MSO2 | 0125696_LM_Calle_Antigua | 01256963_LM_Calle_Antigua | 716 | 17 | 20103 | 56963
500 | 0130152_LM_Plaza_de_Armas | 01301520_LM_Plaza_de_Armas | 716 | 17 | 30103 | 1520 |  |  |  |  | LIMBSC1_MSO2 | 0125696_LM_Calle_Antigua | 01256961_LM_Calle_Antigua | 716 | 17 | 20103 | 56961
500 | 0130152_LM_Plaza_de_Armas | 01301520_LM_Plaza_de_Armas | 716 | 17 | 30103 | 1520 |  |  |  |  | LIMBSC1_MSO2 | 0125696_LM_Calle_Antigua | 01256962_LM_Calle_Antigua | 716 | 17 | 20103 | 56962
500 | 0130152_LM_Plaza_de_Armas | 01301525_LM_Plaza_de_Armas | 716 | 17 | 30103 | 1525 |  |  |  |  | LIMBSC1_MSO2 | 0125696_LM_Calle_Antigua | 01256961_LM_Calle_Antigua | 716 | 17 | 20103 | 56961
500 | 0130152_LM_Plaza_de_Armas | 01301529_LM_Plaza_de_Armas | 716 | 17 | 30103 | 1529 |  |  |  |  | LIMBSC1_MSO2 | 0125696_LM_Calle_Antigua | 01256961_LM_Calle_Antigua | 716 | 17 | 20103 | 56961
500 | 0130152_LM_Plaza_de_Armas | 01301529_LM_Plaza_de_Armas | 716 | 17 | 30103 | 1529 |  |  |  |  | LIMBSC1_MSO2 | 0125696_LM_Calle_Antigua | 01256962_LM_Calle_Antigua | 716 | 17 | 20103 | 56962
500 | 0130152_LM_Plaza_de_Armas | 01301529_LM_Plaza_de_Armas | 716 | 17 | 30103 | 1529 |  |  |  |  | LIMBSC1_MSO2 | 0125696_LM_Calle_Antigua | 01256963_LM_Calle_Antigua | 716 | 17 | 20103 | 56963
500 | 0130199_LM_Nazarenas | 01301990_LM_Nazarenas | 716 | 17 | 30103 | 1990 |  |  |  |  | LIMBSC1_MSO2 | 0125696_LM_Calle_Antigua | 01256961_LM_Calle_Antigua | 716 | 17 | 20103 | 56961
500 | 0130199_LM_Nazarenas | 01301990_LM_Nazarenas | 716 | 17 | 30103 | 1990 |  |  |  |  | LIMBSC1_MSO2 | 0125696_LM_Calle_Antigua | 01256962_LM_Calle_Antigua | 716 | 17 | 20103 | 56962
500 | 0130199_LM_Nazarenas | 01301990_LM_Nazarenas | 716 | 17 | 30103 | 1990 |  |  |  |  | LIMBSC1_MSO2 | 0125696_LM_Calle_Antigua | 01256963_LM_Calle_Antigua | 716 | 17 | 20103 | 56963
500 | 0130450_LM_Pataz | 01304500_LM_Pataz | 716 | 17 | 30103 | 4500 |  |  |  |  | LIMBSC1_MSO2 | 0125696_LM_Calle_Antigua | 01256961_LM_Calle_Antigua | 716 | 17 | 20103 | 56961
500 | 0130450_LM_Pataz | 01304500_LM_Pataz | 716 | 17 | 30103 | 4500 |  |  |  |  | LIMBSC1_MSO2 | 0125696_LM_Calle_Antigua | 01256962_LM_Calle_Antigua | 716 | 17 | 20103 | 56962
500 | 0130450_LM_Pataz | 01304505_LM_Pataz | 716 | 17 | 30103 | 4505 |  |  |  |  | LIMBSC1_MSO2 | 0125696_LM_Calle_Antigua | 01256961_LM_Calle_Antigua | 716 | 17 | 20103 | 56961
500 | 0130450_LM_Pataz | 01304509_LM_Pataz | 716 | 17 | 30103 | 4509 |  |  |  |  | LIMBSC1_MSO2 | 0125696_LM_Calle_Antigua | 01256961_LM_Calle_Antigua | 716 | 17 | 20103 | 56961
500 | 0130450_LM_Pataz | 01304509_LM_Pataz | 716 | 17 | 30103 | 4509 |  |  |  |  | LIMBSC1_MSO2 | 0125696_LM_Calle_Antigua | 01256962_LM_Calle_Antigua | 716 | 17 | 20103 | 56962
500 | 0131149_LM_Nuevo_Caqueta | 01311495_LM_Nuevo_Caqueta | 716 | 17 | 30103 | 11495 |  |  |  |  | LIMBSC1_MSO2 | 0125696_LM_Calle_Antigua | 01256963_LM_Calle_Antigua | 716 | 17 | 20103 | 56963
500 | 0132750_LM_Alcazar_R1 | 01327500_LM_Alcazar_R1 | 716 | 17 | 30103 | 27500 |  |  |  |  | LIMBSC1_MSO2 | 0125696_LM_Calle_Antigua | 01256963_LM_Calle_Antigua | 716 | 17 | 20103 | 56963
500 | 0132750_LM_Alcazar_R1 | 01327505_LM_Alcazar_R1 | 716 | 17 | 30103 | 27505 |  |  |  |  | LIMBSC1_MSO2 | 0125696_LM_Calle_Antigua | 01256963_LM_Calle_Antigua | 716 | 17 | 20103 | 56963
500 | 0132750_LM_Alcazar_R1 | 01327509_LM_Alcazar_R1 | 716 | 17 | 30103 | 27509 |  |  |  |  | LIMBSC1_MSO2 | 0125696_LM_Calle_Antigua | 01256963_LM_Calle_Antigua | 716 | 17 | 20103 | 56963
500 | 0135218_LM_Plazuela_San_Agusti | 01352180_LM_Plazuela_San_Agusti | 716 | 17 | 30103 | 52180 |  |  |  |  | LIMBSC1_MSO2 | 0125696_LM_Calle_Antigua | 01256962_LM_Calle_Antigua | 716 | 17 | 20103 | 56962
500 | 0135220_LM_Cine_Tacna | 01352200_LM_Cine_Tacna | 716 | 17 | 30103 | 52200 |  |  |  |  | LIMBSC1_MSO2 | 0125696_LM_Calle_Antigua | 01256962_LM_Calle_Antigua | 716 | 17 | 20103 | 56962
500 | 0135220_LM_Cine_Tacna | 01352200_LM_Cine_Tacna | 716 | 17 | 30103 | 52200 |  |  |  |  | LIMBSC1_MSO2 | 0125696_LM_Calle_Antigua | 01256963_LM_Calle_Antigua | 716 | 17 | 20103 | 56963
500 | 0135594_LM_Angaraes | 01355940_LM_Angaraes | 716 | 17 | 30103 | 55940 |  |  |  |  | LIMBSC1_MSO2 | 0125696_LM_Calle_Antigua | 01256961_LM_Calle_Antigua | 716 | 17 | 20103 | 56961
500 | 0135594_LM_Angaraes | 01355940_LM_Angaraes | 716 | 17 | 30103 | 55940 |  |  |  |  | LIMBSC1_MSO2 | 0125696_LM_Calle_Antigua | 01256962_LM_Calle_Antigua | 716 | 17 | 20103 | 56962
500 | 0135594_LM_Angaraes | 01355940_LM_Angaraes | 716 | 17 | 30103 | 55940 |  |  |  |  | LIMBSC1_MSO2 | 0125696_LM_Calle_Antigua | 01256963_LM_Calle_Antigua | 716 | 17 | 20103 | 56963
500 | 0135594_LM_Angaraes | 01355949_LM_Angaraes | 716 | 17 | 30103 | 55949 |  |  |  |  | LIMBSC1_MSO2 | 0125696_LM_Calle_Antigua | 01256962_LM_Calle_Antigua | 716 | 17 | 20103 | 56962
500 | 0135594_LM_Angaraes | 01355949_LM_Angaraes | 716 | 17 | 30103 | 55949 |  |  |  |  | LIMBSC1_MSO2 | 0125696_LM_Calle_Antigua | 01256963_LM_Calle_Antigua | 716 | 17 | 20103 | 56963
500 | 0135694_LM_Calle_Viru | 01356940_LM_Calle_Viru | 716 | 17 | 30103 | 56940 |  |  |  |  | LIMBSC1_MSO2 | 0125696_LM_Calle_Antigua | 01256962_LM_Calle_Antigua | 716 | 17 | 20103 | 56962
500 | 0135694_LM_Calle_Viru | 01356940_LM_Calle_Viru | 716 | 17 | 30103 | 56940 |  |  |  |  | LIMBSC1_MSO2 | 0125696_LM_Calle_Antigua | 01256963_LM_Calle_Antigua | 716 | 17 | 20103 | 56963
500 | 0135694_LM_Calle_Viru | 01356945_LM_Calle_Viru | 716 | 17 | 30103 | 56945 |  |  |  |  | LIMBSC1_MSO2 | 0125696_LM_Calle_Antigua | 01256961_LM_Calle_Antigua | 716 | 17 | 20103 | 56961
500 | 0135694_LM_Calle_Viru | 01356945_LM_Calle_Viru | 716 | 17 | 30103 | 56945 |  |  |  |  | LIMBSC1_MSO2 | 0125696_LM_Calle_Antigua | 01256962_LM_Calle_Antigua | 716 | 17 | 20103 | 56962
500 | 0135694_LM_Calle_Viru | 01356945_LM_Calle_Viru | 716 | 17 | 30103 | 56945 |  |  |  |  | LIMBSC1_MSO2 | 0125696_LM_Calle_Antigua | 01256963_LM_Calle_Antigua | 716 | 17 | 20103 | 56963
500 | 0135697_LM_Tunel_Santa_Rosa | 01356975_LM_Tunel_Santa_Rosa | 716 | 17 | 30103 | 56975 |  |  |  |  | LIMBSC1_MSO2 | 0125696_LM_Calle_Antigua | 01256961_LM_Calle_Antigua | 716 | 17 | 20103 | 56961
500 | 0135697_LM_Tunel_Santa_Rosa | 01356979_LM_Tunel_Santa_Rosa | 716 | 17 | 30103 | 56979 |  |  |  |  | LIMBSC1_MSO2 | 0125696_LM_Calle_Antigua | 01256963_LM_Calle_Antigua | 716 | 17 | 20103 | 56963
500 | 0135702_LM_Caylloma | 01357020_LM_Caylloma | 716 | 17 | 30103 | 57020 |  |  |  |  | LIMBSC1_MSO2 | 0125696_LM_Calle_Antigua | 01256962_LM_Calle_Antigua | 716 | 17 | 20103 | 56962
500 | 0135729_LM_Buenamuerte | 01357290_LM_Buenamuerte | 716 | 17 | 30103 | 57290 |  |  |  |  | LIMBSC1_MSO2 | 0125696_LM_Calle_Antigua | 01256961_LM_Calle_Antigua | 716 | 17 | 20103 | 56961
500 | 0135729_LM_Buenamuerte | 01357299_LM_Buenamuerte | 716 | 17 | 30103 | 57299 |  |  |  |  | LIMBSC1_MSO2 | 0125696_LM_Calle_Antigua | 01256961_LM_Calle_Antigua | 716 | 17 | 20103 | 56961
500 | 0135765_LM_Teatro_Municipal | 01357650_LM_Teatro_Municipal | 716 | 17 | 30103 | 57650 |  |  |  |  | LIMBSC1_MSO2 | 0125696_LM_Calle_Antigua | 01256961_LM_Calle_Antigua | 716 | 17 | 20103 | 56961
500 | 0135765_LM_Teatro_Municipal | 01357650_LM_Teatro_Municipal | 716 | 17 | 30103 | 57650 |  |  |  |  | LIMBSC1_MSO2 | 0125696_LM_Calle_Antigua | 01256962_LM_Calle_Antigua | 716 | 17 | 20103 | 56962
500 | 0135765_LM_Teatro_Municipal | 01357650_LM_Teatro_Municipal | 716 | 17 | 30103 | 57650 |  |  |  |  | LIMBSC1_MSO2 | 0125696_LM_Calle_Antigua | 01256963_LM_Calle_Antigua | 716 | 17 | 20103 | 56963
500 | 0135765_LM_Teatro_Municipal | 01357655_LM_Teatro_Municipal | 716 | 17 | 30103 | 57655 |  |  |  |  | LIMBSC1_MSO2 | 0125696_LM_Calle_Antigua | 01256962_LM_Calle_Antigua | 716 | 17 | 20103 | 56962
500 | 0135765_LM_Teatro_Municipal | 01357659_LM_Teatro_Municipal | 716 | 17 | 30103 | 57659 |  |  |  |  | LIMBSC1_MSO2 | 0125696_LM_Calle_Antigua | 01256961_LM_Calle_Antigua | 716 | 17 | 20103 | 56961
500 | 0135765_LM_Teatro_Municipal | 01357659_LM_Teatro_Municipal | 716 | 17 | 30103 | 57659 |  |  |  |  | LIMBSC1_MSO2 | 0125696_LM_Calle_Antigua | 01256962_LM_Calle_Antigua | 716 | 17 | 20103 | 56962
500 | 0135765_LM_Teatro_Municipal | 01357659_LM_Teatro_Municipal | 716 | 17 | 30103 | 57659 |  |  |  |  | LIMBSC1_MSO2 | 0125696_LM_Calle_Antigua | 01256963_LM_Calle_Antigua | 716 | 17 | 20103 | 56963
500 | 0135773_LM_Jiron_De_La_Union | 01357739_LM_Jiron_De_La_Union | 716 | 17 | 30103 | 57739 |  |  |  |  | LIMBSC1_MSO2 | 0125696_LM_Calle_Antigua | 01256962_LM_Calle_Antigua | 716 | 17 | 20103 | 56962

## U2L NB (hidden)
RNCID(*) | NODEBNAME | CELLNAME(*) | MCC | MNC | LAC | CI(*) | ISMOCN | OPERATOR | VENDOR | COMMENT | ENODEBID | ENODEBNAME | MCC | MNC | LOCALCELLID | CELLID | CELLNAME | TAC | PCI
500 | 0135696_LM_Calle_Antigua | 01356961_LM_Calle_Antigua | 716 | 17 | 30103 | 56961 |  |  |  |  | 5696 | 0145696_LM_Calle_Antigua | 716 | 17 | 1 | 1 | 01456961_LM_Calle_Antigua | 7 | 381
500 | 0135696_LM_Calle_Antigua | 01356962_LM_Calle_Antigua | 716 | 17 | 30103 | 56962 |  |  |  |  | 5696 | 0145696_LM_Calle_Antigua | 716 | 17 | 2 | 2 | 01456962_LM_Calle_Antigua | 7 | 382
500 | 0135696_LM_Calle_Antigua | 01356963_LM_Calle_Antigua | 716 | 17 | 30103 | 56963 |  |  |  |  | 5696 | 0145696_LM_Calle_Antigua | 716 | 17 | 3 | 3 | 01456963_LM_Calle_Antigua | 7 | 383
500 | 0135696_LM_Calle_Antigua | 01356966_LM_Calle_Antigua | 716 | 17 | 30103 | 56966 |  |  |  |  | 5696 | 0145696_LM_Calle_Antigua | 716 | 17 | 1 | 1 | 01456961_LM_Calle_Antigua | 7 | 381
500 | 0135696_LM_Calle_Antigua | 01356967_LM_Calle_Antigua | 716 | 17 | 30103 | 56967 |  |  |  |  | 5696 | 0145696_LM_Calle_Antigua | 716 | 17 | 2 | 2 | 01456962_LM_Calle_Antigua | 7 | 382
500 | 0135696_LM_Calle_Antigua | 01356968_LM_Calle_Antigua | 716 | 17 | 30103 | 56968 |  |  |  |  | 5696 | 0145696_LM_Calle_Antigua | 716 | 17 | 3 | 3 | 01456963_LM_Calle_Antigua | 7 | 383
500 | 0135696_LM_Calle_Antigua | 01356960_LM_Calle_Antigua | 716 | 17 | 30103 | 56960 |  |  |  |  | 5696 | 0145696_LM_Calle_Antigua | 716 | 17 | 1 | 1 | 01456961_LM_Calle_Antigua | 7 | 381
500 | 0135696_LM_Calle_Antigua | 01356965_LM_Calle_Antigua | 716 | 17 | 30103 | 56965 |  |  |  |  | 5696 | 0145696_LM_Calle_Antigua | 716 | 17 | 2 | 2 | 01456962_LM_Calle_Antigua | 7 | 382
500 | 0135696_LM_Calle_Antigua | 01356969_LM_Calle_Antigua | 716 | 17 | 30103 | 56969 |  |  |  |  | 5696 | 0145696_LM_Calle_Antigua | 716 | 17 | 3 | 3 | 01456963_LM_Calle_Antigua | 7 | 383

## L2L NB (hidden)
ENODEBID | ENODEBNAME | MCC | MNC | LOCALCELLID | CELLID | CELLNAME | TAC | PCI | NENODEBID | NENODEBNAME | NCELLNAME | NCELLID | NLOCALCELLID | NMCC | NMNC | NTAC | NPCI
5696 | 0145696_LM_Calle_Antigua | 716 | 17 | 1 | 1 | 01456961_LM_Calle_Antigua | 7 | 381 | 5696 | 0145696_LM_Calle_Antigua | 01456962_LM_Calle_Antigua | 2 | 2 | 716 | 17 | 7 | 382
5696 | 0145696_LM_Calle_Antigua | 716 | 17 | 1 | 1 | 01456961_LM_Calle_Antigua | 7 | 381 | 5696 | 0145696_LM_Calle_Antigua | 01456963_LM_Calle_Antigua | 3 | 3 | 716 | 17 | 7 | 383
5696 | 0145696_LM_Calle_Antigua | 716 | 17 | 2 | 2 | 01456962_LM_Calle_Antigua | 7 | 382 | 5696 | 0145696_LM_Calle_Antigua | 01456961_LM_Calle_Antigua | 1 | 1 | 716 | 17 | 7 | 381
5696 | 0145696_LM_Calle_Antigua | 716 | 17 | 2 | 2 | 01456962_LM_Calle_Antigua | 7 | 382 | 5696 | 0145696_LM_Calle_Antigua | 01456963_LM_Calle_Antigua | 3 | 3 | 716 | 17 | 7 | 383
5696 | 0145696_LM_Calle_Antigua | 716 | 17 | 3 | 3 | 01456963_LM_Calle_Antigua | 7 | 383 | 5696 | 0145696_LM_Calle_Antigua | 01456961_LM_Calle_Antigua | 1 | 1 | 716 | 17 | 7 | 381
5696 | 0145696_LM_Calle_Antigua | 716 | 17 | 3 | 3 | 01456963_LM_Calle_Antigua | 7 | 383 | 5696 | 0145696_LM_Calle_Antigua | 01456962_LM_Calle_Antigua | 2 | 2 | 716 | 17 | 7 | 382

## L2U NB (hidden)
ENODEBID | ENODEBNAME | MCC | MNC | LOCALCELLID | CELLID | CELLNAME | TAC | PCI | NRNCID | NNODEBNAME | NNodeBID | NCELLNAME | NLAC | NCI | NMCC | NMNC | NRAC | NPSC | Blind Handover
5696 | 0145696_LM_Calle_Antigua | 716 | 17 | 1 | 1 | 01456961_LM_Calle_Antigua | 7 | 381 | 500 | 0130039_LM_Abancay | 39 | 01300391_LM_Abancay | 30103 | 391 | 716 | 17 | 19 | 110 | 0
5696 | 0145696_LM_Calle_Antigua | 716 | 17 | 1 | 1 | 01456961_LM_Calle_Antigua | 7 | 381 | 500 | 0130039_LM_Abancay | 39 | 01300392_LM_Abancay | 30103 | 392 | 716 | 17 | 19 | 198 | 0
5696 | 0145696_LM_Calle_Antigua | 716 | 17 | 1 | 1 | 01456961_LM_Calle_Antigua | 7 | 381 | 500 | 0130039_LM_Abancay | 39 | 01300393_LM_Abancay | 30103 | 393 | 716 | 17 | 19 | 270 | 0
5696 | 0145696_LM_Calle_Antigua | 716 | 17 | 1 | 1 | 01456961_LM_Calle_Antigua | 7 | 381 | 500 | 0130086_LM_La_Capilla | 86 | 01300862_LM_La_Capilla | 30103 | 862 | 716 | 17 | 19 | 142 | 0
5696 | 0145696_LM_Calle_Antigua | 716 | 17 | 1 | 1 | 01456961_LM_Calle_Antigua | 7 | 381 | 500 | 0130086_LM_La_Capilla | 86 | 01300863_LM_La_Capilla | 30103 | 863 | 716 | 17 | 19 | 168 | 0
5696 | 0145696_LM_Calle_Antigua | 716 | 17 | 1 | 1 | 01456961_LM_Calle_Antigua | 7 | 381 | 500 | 0130152_LM_Plaza_de_Armas | 152 | 01301521_LM_Plaza_de_Armas | 30103 | 1521 | 716 | 17 | 19 | 171 | 0
5696 | 0145696_LM_Calle_Antigua | 716 | 17 | 1 | 1 | 01456961_LM_Calle_Antigua | 7 | 381 | 500 | 0130152_LM_Plaza_de_Armas | 152 | 01301522_LM_Plaza_de_Armas | 30103 | 1522 | 716 | 17 | 19 | 233 | 0
5696 | 0145696_LM_Calle_Antigua | 716 | 17 | 1 | 1 | 01456961_LM_Calle_Antigua | 7 | 381 | 500 | 0130152_LM_Plaza_de_Armas | 152 | 01301523_LM_Plaza_de_Armas | 30103 | 1523 | 716 | 17 | 19 | 298 | 0
5696 | 0145696_LM_Calle_Antigua | 716 | 17 | 1 | 1 | 01456961_LM_Calle_Antigua | 7 | 381 | 500 | 0130199_LM_Nazarenas | 199 | 01301991_LM_Nazarenas | 30103 | 1991 | 716 | 17 | 19 | 188 | 0
5696 | 0145696_LM_Calle_Antigua | 716 | 17 | 1 | 1 | 01456961_LM_Calle_Antigua | 7 | 381 | 500 | 0130450_LM_Pataz | 450 | 01304501_LM_Pataz | 30103 | 4501 | 716 | 17 | 19 | 438 | 0
5696 | 0145696_LM_Calle_Antigua | 716 | 17 | 1 | 1 | 01456961_LM_Calle_Antigua | 7 | 381 | 500 | 0130450_LM_Pataz | 450 | 01304502_LM_Pataz | 30103 | 4502 | 716 | 17 | 19 | 439 | 0
5696 | 0145696_LM_Calle_Antigua | 716 | 17 | 1 | 1 | 01456961_LM_Calle_Antigua | 7 | 381 | 500 | 0130450_LM_Pataz | 450 | 01304503_LM_Pataz | 30103 | 4503 | 716 | 17 | 19 | 440 | 0
5696 | 0145696_LM_Calle_Antigua | 716 | 17 | 1 | 1 | 01456961_LM_Calle_Antigua | 7 | 381 | 500 | 0135594_LM_Angaraes | 5594 | 01355941_LM_Angaraes | 30103 | 55941 | 716 | 17 | 19 | 444 | 0
5696 | 0145696_LM_Calle_Antigua | 716 | 17 | 1 | 1 | 01456961_LM_Calle_Antigua | 7 | 381 | 500 | 0135694_LM_Calle_Viru | 5694 | 01356942_LM_Calle_Viru | 30103 | 56942 | 716 | 17 | 19 | 398 | 0
5696 | 0145696_LM_Calle_Antigua | 716 | 17 | 1 | 1 | 01456961_LM_Calle_Antigua | 7 | 381 | 500 | 0135695_LM_Las_Flores | 5695 | 01356952_LM_Las_Flores | 30103 | 56952 | 716 | 17 | 19 | 419 | 0
5696 | 0145696_LM_Calle_Antigua | 716 | 17 | 1 | 1 | 01456961_LM_Calle_Antigua | 7 | 381 | 500 | 0135695_LM_Las_Flores | 5695 | 01356953_LM_Las_Flores | 30103 | 56953 | 716 | 17 | 19 | 420 | 0
5696 | 0145696_LM_Calle_Antigua | 716 | 17 | 1 | 1 | 01456961_LM_Calle_Antigua | 7 | 381 | 500 | 0135696_LM_Calle_Antigua | 5696 | 01356961_LM_Calle_Antigua | 30103 | 56961 | 716 | 17 | 19 | 37 | 32
5696 | 0145696_LM_Calle_Antigua | 716 | 17 | 1 | 1 | 01456961_LM_Calle_Antigua | 7 | 381 | 500 | 0135696_LM_Calle_Antigua | 5696 | 01356962_LM_Calle_Antigua | 30103 | 56962 | 716 | 17 | 19 | 38 | 0
5696 | 0145696_LM_Calle_Antigua | 716 | 17 | 1 | 1 | 01456961_LM_Calle_Antigua | 7 | 381 | 500 | 0135696_LM_Calle_Antigua | 5696 | 01356963_LM_Calle_Antigua | 30103 | 56963 | 716 | 17 | 19 | 39 | 0
5696 | 0145696_LM_Calle_Antigua | 716 | 17 | 1 | 1 | 01456961_LM_Calle_Antigua | 7 | 381 | 500 | 0135697_LM_Tunel_Santa_Rosa | 5697 | 01356972_LM_Tunel_Santa_Rosa | 30103 | 56972 | 716 | 17 | 19 | 246 | 0
5696 | 0145696_LM_Calle_Antigua | 716 | 17 | 1 | 1 | 01456961_LM_Calle_Antigua | 7 | 381 | 500 | 0135729_LM_Buenamuerte | 5729 | 01357291_LM_Buenamuerte | 30103 | 57291 | 716 | 17 | 19 | 51 | 0
5696 | 0145696_LM_Calle_Antigua | 716 | 17 | 1 | 1 | 01456961_LM_Calle_Antigua | 7 | 381 | 500 | 0135729_LM_Buenamuerte | 5729 | 01357292_LM_Buenamuerte | 30103 | 57292 | 716 | 17 | 19 | 52 | 0
5696 | 0145696_LM_Calle_Antigua | 716 | 17 | 1 | 1 | 01456961_LM_Calle_Antigua | 7 | 381 | 500 | 0135729_LM_Buenamuerte | 5729 | 01357293_LM_Buenamuerte | 30103 | 57293 | 716 | 17 | 19 | 53 | 0
5696 | 0145696_LM_Calle_Antigua | 716 | 17 | 1 | 1 | 01456961_LM_Calle_Antigua | 7 | 381 | 500 | 0135765_LM_Teatro_Municipal | 5765 | 01357651_LM_Teatro_Municipal | 30103 | 57651 | 716 | 17 | 19 | 379 | 0
5696 | 0145696_LM_Calle_Antigua | 716 | 17 | 1 | 1 | 01456961_LM_Calle_Antigua | 7 | 381 | 500 | 0135765_LM_Teatro_Municipal | 5765 | 01357653_LM_Teatro_Municipal | 30103 | 57653 | 716 | 17 | 19 | 381 | 0
5696 | 0145696_LM_Calle_Antigua | 716 | 17 | 2 | 2 | 01456962_LM_Calle_Antigua | 7 | 382 | 500 | 0130039_LM_Abancay | 39 | 01300393_LM_Abancay | 30103 | 393 | 716 | 17 | 19 | 270 | 0
5696 | 0145696_LM_Calle_Antigua | 716 | 17 | 2 | 2 | 01456962_LM_Calle_Antigua | 7 | 382 | 500 | 0130086_LM_La_Capilla | 86 | 01300863_LM_La_Capilla | 30103 | 863 | 716 | 17 | 19 | 168 | 0
5696 | 0145696_LM_Calle_Antigua | 716 | 17 | 2 | 2 | 01456962_LM_Calle_Antigua | 7 | 382 | 500 | 0130152_LM_Plaza_de_Armas | 152 | 01301521_LM_Plaza_de_Armas | 30103 | 1521 | 716 | 17 | 19 | 171 | 0
5696 | 0145696_LM_Calle_Antigua | 716 | 17 | 2 | 2 | 01456962_LM_Calle_Antigua | 7 | 382 | 500 | 0130152_LM_Plaza_de_Armas | 152 | 01301523_LM_Plaza_de_Armas | 30103 | 1523 | 716 | 17 | 19 | 298 | 0
5696 | 0145696_LM_Calle_Antigua | 716 | 17 | 2 | 2 | 01456962_LM_Calle_Antigua | 7 | 382 | 500 | 0130199_LM_Nazarenas | 199 | 01301991_LM_Nazarenas | 30103 | 1991 | 716 | 17 | 19 | 188 | 0
5696 | 0145696_LM_Calle_Antigua | 716 | 17 | 2 | 2 | 01456962_LM_Calle_Antigua | 7 | 382 | 500 | 0130199_LM_Nazarenas | 199 | 01301992_LM_Nazarenas | 30103 | 1992 | 716 | 17 | 19 | 288 | 0
5696 | 0145696_LM_Calle_Antigua | 716 | 17 | 2 | 2 | 01456962_LM_Calle_Antigua | 7 | 382 | 500 | 0130199_LM_Nazarenas | 199 | 01301993_LM_Nazarenas | 30103 | 1993 | 716 | 17 | 19 | 289 | 0
5696 | 0145696_LM_Calle_Antigua | 716 | 17 | 2 | 2 | 01456962_LM_Calle_Antigua | 7 | 382 | 500 | 0130450_LM_Pataz | 450 | 01304501_LM_Pataz | 30103 | 4501 | 716 | 17 | 19 | 438 | 0
5696 | 0145696_LM_Calle_Antigua | 716 | 17 | 2 | 2 | 01456962_LM_Calle_Antigua | 7 | 382 | 500 | 0130450_LM_Pataz | 450 | 01304503_LM_Pataz | 30103 | 4503 | 716 | 17 | 19 | 440 | 0
5696 | 0145696_LM_Calle_Antigua | 716 | 17 | 2 | 2 | 01456962_LM_Calle_Antigua | 7 | 382 | 500 | 0135218_LM_Plazuela_San_Agusti | 5218 | 01352181_LM_Plazuela_San_Agusti | 30103 | 52181 | 716 | 17 | 19 | 24 | 0
5696 | 0145696_LM_Calle_Antigua | 716 | 17 | 2 | 2 | 01456962_LM_Calle_Antigua | 7 | 382 | 500 | 0135218_LM_Plazuela_San_Agusti | 5218 | 01352183_LM_Plazuela_San_Agusti | 30103 | 52183 | 716 | 17 | 19 | 26 | 0
5696 | 0145696_LM_Calle_Antigua | 716 | 17 | 2 | 2 | 01456962_LM_Calle_Antigua | 7 | 382 | 500 | 0135220_LM_Cine_Tacna | 5220 | 01352201_LM_Cine_Tacna | 30103 | 52201 | 716 | 17 | 19 | 329 | 0
5696 | 0145696_LM_Calle_Antigua | 716 | 17 | 2 | 2 | 01456962_LM_Calle_Antigua | 7 | 382 | 500 | 0135594_LM_Angaraes | 5594 | 01355941_LM_Angaraes | 30103 | 55941 | 716 | 17 | 19 | 444 | 0
5696 | 0145696_LM_Calle_Antigua | 716 | 17 | 2 | 2 | 01456962_LM_Calle_Antigua | 7 | 382 | 500 | 0135594_LM_Angaraes | 5594 | 01355942_LM_Angaraes | 30103 | 55942 | 716 | 17 | 19 | 445 | 0
5696 | 0145696_LM_Calle_Antigua | 716 | 17 | 2 | 2 | 01456962_LM_Calle_Antigua | 7 | 382 | 500 | 0135594_LM_Angaraes | 5594 | 01355943_LM_Angaraes | 30103 | 55943 | 716 | 17 | 19 | 446 | 0
5696 | 0145696_LM_Calle_Antigua | 716 | 17 | 2 | 2 | 01456962_LM_Calle_Antigua | 7 | 382 | 500 | 0135694_LM_Calle_Viru | 5694 | 01356941_LM_Calle_Viru | 30103 | 56941 | 716 | 17 | 19 | 397 | 0
5696 | 0145696_LM_Calle_Antigua | 716 | 17 | 2 | 2 | 01456962_LM_Calle_Antigua | 7 | 382 | 500 | 0135694_LM_Calle_Viru | 5694 | 01356942_LM_Calle_Viru | 30103 | 56942 | 716 | 17 | 19 | 398 | 0
5696 | 0145696_LM_Calle_Antigua | 716 | 17 | 2 | 2 | 01456962_LM_Calle_Antigua | 7 | 382 | 500 | 0135696_LM_Calle_Antigua | 5696 | 01356961_LM_Calle_Antigua | 30103 | 56961 | 716 | 17 | 19 | 37 | 0
5696 | 0145696_LM_Calle_Antigua | 716 | 17 | 2 | 2 | 01456962_LM_Calle_Antigua | 7 | 382 | 500 | 0135696_LM_Calle_Antigua | 5696 | 01356962_LM_Calle_Antigua | 30103 | 56962 | 716 | 17 | 19 | 38 | 32
5696 | 0145696_LM_Calle_Antigua | 716 | 17 | 2 | 2 | 01456962_LM_Calle_Antigua | 7 | 382 | 500 | 0135696_LM_Calle_Antigua | 5696 | 01356963_LM_Calle_Antigua | 30103 | 56963 | 716 | 17 | 19 | 39 | 0
5696 | 0145696_LM_Calle_Antigua | 716 | 17 | 2 | 2 | 01456962_LM_Calle_Antigua | 7 | 382 | 500 | 0135765_LM_Teatro_Municipal | 5765 | 01357651_LM_Teatro_Municipal | 30103 | 57651 | 716 | 17 | 19 | 379 | 0
5696 | 0145696_LM_Calle_Antigua | 716 | 17 | 2 | 2 | 01456962_LM_Calle_Antigua | 7 | 382 | 500 | 0135765_LM_Teatro_Municipal | 5765 | 01357652_LM_Teatro_Municipal | 30103 | 57652 | 716 | 17 | 19 | 380 | 0
5696 | 0145696_LM_Calle_Antigua | 716 | 17 | 2 | 2 | 01456962_LM_Calle_Antigua | 7 | 382 | 500 | 0135765_LM_Teatro_Municipal | 5765 | 01357653_LM_Teatro_Municipal | 30103 | 57653 | 716 | 17 | 19 | 381 | 0
5696 | 0145696_LM_Calle_Antigua | 716 | 17 | 2 | 2 | 01456962_LM_Calle_Antigua | 7 | 382 | 500 | 0135773_LM_Jiron_De_La_Union | 5773 | 01357732_LM_Jiron_De_La_Union | 30103 | 57732 | 716 | 17 | 19 | 145 | 0
5696 | 0145696_LM_Calle_Antigua | 716 | 17 | 2 | 2 | 01456962_LM_Calle_Antigua | 7 | 382 | 500 | 0135773_LM_Jiron_De_La_Union | 5773 | 01357733_LM_Jiron_De_La_Union | 30103 | 57733 | 716 | 17 | 19 | 146 | 0
5696 | 0145696_LM_Calle_Antigua | 716 | 17 | 3 | 3 | 01456963_LM_Calle_Antigua | 7 | 383 | 500 | 0130086_LM_La_Capilla | 86 | 01300861_LM_La_Capilla | 30103 | 861 | 716 | 17 | 19 | 66 | 0
5696 | 0145696_LM_Calle_Antigua | 716 | 17 | 3 | 3 | 01456963_LM_Calle_Antigua | 7 | 383 | 500 | 0130086_LM_La_Capilla | 86 | 01300862_LM_La_Capilla | 30103 | 862 | 716 | 17 | 19 | 142 | 0
5696 | 0145696_LM_Calle_Antigua | 716 | 17 | 3 | 3 | 01456963_LM_Calle_Antigua | 7 | 383 | 500 | 0130086_LM_La_Capilla | 86 | 01300863_LM_La_Capilla | 30103 | 863 | 716 | 17 | 19 | 168 | 0
5696 | 0145696_LM_Calle_Antigua | 716 | 17 | 3 | 3 | 01456963_LM_Calle_Antigua | 7 | 383 | 500 | 0130125_LM_Caqueta | 125 | 01301251_LM_Caqueta | 30103 | 1251 | 716 | 17 | 19 | 169 | 0
5696 | 0145696_LM_Calle_Antigua | 716 | 17 | 3 | 3 | 01456963_LM_Calle_Antigua | 7 | 383 | 500 | 0130125_LM_Caqueta | 125 | 01301252_LM_Caqueta | 30103 | 1252 | 716 | 17 | 19 | 158 | 0
5696 | 0145696_LM_Calle_Antigua | 716 | 17 | 3 | 3 | 01456963_LM_Calle_Antigua | 7 | 383 | 500 | 0130152_LM_Plaza_de_Armas | 152 | 01301523_LM_Plaza_de_Armas | 30103 | 1523 | 716 | 17 | 19 | 298 | 0
5696 | 0145696_LM_Calle_Antigua | 716 | 17 | 3 | 3 | 01456963_LM_Calle_Antigua | 7 | 383 | 500 | 0130199_LM_Nazarenas | 199 | 01301991_LM_Nazarenas | 30103 | 1991 | 716 | 17 | 19 | 188 | 0
5696 | 0145696_LM_Calle_Antigua | 716 | 17 | 3 | 3 | 01456963_LM_Calle_Antigua | 7 | 383 | 500 | 0131149_LM_Nuevo_Caqueta | 1149 | 01311492_LM_Nuevo_Caqueta | 30103 | 11492 | 716 | 17 | 19 | 425 | 0
5696 | 0145696_LM_Calle_Antigua | 716 | 17 | 3 | 3 | 01456963_LM_Calle_Antigua | 7 | 383 | 500 | 0132750_LM_Alcazar_R1 | 2750 | 01327501_LM_Alcazar_R1 | 30103 | 27501 | 716 | 17 | 19 | 285 | 0
5696 | 0145696_LM_Calle_Antigua | 716 | 17 | 3 | 3 | 01456963_LM_Calle_Antigua | 7 | 383 | 500 | 0132750_LM_Alcazar_R1 | 2750 | 01327502_LM_Alcazar_R1 | 30103 | 27502 | 716 | 17 | 19 | 286 | 0
5696 | 0145696_LM_Calle_Antigua | 716 | 17 | 3 | 3 | 01456963_LM_Calle_Antigua | 7 | 383 | 500 | 0132750_LM_Alcazar_R1 | 2750 | 01327503_LM_Alcazar_R1 | 30103 | 27503 | 716 | 17 | 19 | 287 | 0
5696 | 0145696_LM_Calle_Antigua | 716 | 17 | 3 | 3 | 01456963_LM_Calle_Antigua | 7 | 383 | 500 | 0135220_LM_Cine_Tacna | 5220 | 01352201_LM_Cine_Tacna | 30103 | 52201 | 716 | 17 | 19 | 329 | 0
5696 | 0145696_LM_Calle_Antigua | 716 | 17 | 3 | 3 | 01456963_LM_Calle_Antigua | 7 | 383 | 500 | 0135465_LM_Av_Gerardo_Unger | 5465 | 01354652_LM_Av_Gerardo_Unger | 30103 | 54652 | 716 | 17 | 19 | 132 | 0
5696 | 0145696_LM_Calle_Antigua | 716 | 17 | 3 | 3 | 01456963_LM_Calle_Antigua | 7 | 383 | 500 | 0135594_LM_Angaraes | 5594 | 01355941_LM_Angaraes | 30103 | 55941 | 716 | 17 | 19 | 444 | 0
5696 | 0145696_LM_Calle_Antigua | 716 | 17 | 3 | 3 | 01456963_LM_Calle_Antigua | 7 | 383 | 500 | 0135594_LM_Angaraes | 5594 | 01355943_LM_Angaraes | 30103 | 55943 | 716 | 17 | 19 | 446 | 0
5696 | 0145696_LM_Calle_Antigua | 716 | 17 | 3 | 3 | 01456963_LM_Calle_Antigua | 7 | 383 | 500 | 0135665_LM_Alberto_Gallardo | 5665 | 01356651_LM_Alberto_Gallardo | 30103 | 56651 | 716 | 17 | 19 | 376 | 0
5696 | 0145696_LM_Calle_Antigua | 716 | 17 | 3 | 3 | 01456963_LM_Calle_Antigua | 7 | 383 | 500 | 0135693_LM_Real_Audiencia | 5693 | 01356932_LM_Real_Audiencia | 30103 | 56932 | 716 | 17 | 19 | 62 | 0
5696 | 0145696_LM_Calle_Antigua | 716 | 17 | 3 | 3 | 01456963_LM_Calle_Antigua | 7 | 383 | 500 | 0135694_LM_Calle_Viru | 5694 | 01356941_LM_Calle_Viru | 30103 | 56941 | 716 | 17 | 19 | 397 | 0
5696 | 0145696_LM_Calle_Antigua | 716 | 17 | 3 | 3 | 01456963_LM_Calle_Antigua | 7 | 383 | 500 | 0135694_LM_Calle_Viru | 5694 | 01356942_LM_Calle_Viru | 30103 | 56942 | 716 | 17 | 19 | 398 | 0
5696 | 0145696_LM_Calle_Antigua | 716 | 17 | 3 | 3 | 01456963_LM_Calle_Antigua | 7 | 383 | 500 | 0135696_LM_Calle_Antigua | 5696 | 01356961_LM_Calle_Antigua | 30103 | 56961 | 716 | 17 | 19 | 37 | 0
5696 | 0145696_LM_Calle_Antigua | 716 | 17 | 3 | 3 | 01456963_LM_Calle_Antigua | 7 | 383 | 500 | 0135696_LM_Calle_Antigua | 5696 | 01356962_LM_Calle_Antigua | 30103 | 56962 | 716 | 17 | 19 | 38 | 0
5696 | 0145696_LM_Calle_Antigua | 716 | 17 | 3 | 3 | 01456963_LM_Calle_Antigua | 7 | 383 | 500 | 0135696_LM_Calle_Antigua | 5696 | 01356963_LM_Calle_Antigua | 30103 | 56963 | 716 | 17 | 19 | 39 | 32
5696 | 0145696_LM_Calle_Antigua | 716 | 17 | 3 | 3 | 01456963_LM_Calle_Antigua | 7 | 383 | 500 | 0135697_LM_Tunel_Santa_Rosa | 5697 | 01356973_LM_Tunel_Santa_Rosa | 30103 | 56973 | 716 | 17 | 19 | 247 | 0
5696 | 0145696_LM_Calle_Antigua | 716 | 17 | 3 | 3 | 01456963_LM_Calle_Antigua | 7 | 383 | 500 | 0135765_LM_Teatro_Municipal | 5765 | 01357651_LM_Teatro_Municipal | 30103 | 57651 | 716 | 17 | 19 | 379 | 0
5696 | 0145696_LM_Calle_Antigua | 716 | 17 | 3 | 3 | 01456963_LM_Calle_Antigua | 7 | 383 | 500 | 0135765_LM_Teatro_Municipal | 5765 | 01357653_LM_Teatro_Municipal | 30103 | 57653 | 716 | 17 | 19 | 381 | 0
5696 | 0145696_LM_Calle_Antigua | 716 | 17 | 1 | 1 | 01456961_LM_Calle_Antigua | 7 | 381 | 500 | 0130493_LM_Mercedarias | 493 | 01304933_LM_Mercedarias | 30103 | 4933 | 716 | 17 | 19 | 154 | 0
5696 | 0145696_LM_Calle_Antigua | 716 | 17 | 3 | 3 | 01456963_LM_Calle_Antigua | 7 | 383 | 500 | 0135692_LM_Elespuru | 5692 | 01356922_LM_Elespuru | 30103 | 56922 | 716 | 17 | 19 | 84 | 0
5696 | 0145696_LM_Calle_Antigua | 716 | 17 | 2 | 2 | 01456962_LM_Calle_Antigua | 7 | 382 | 500 | 0135702_LM_Caylloma | 5702 | 01357021_LM_Caylloma | 30103 | 57021 | 716 | 17 | 19 | 124 | 0
5696 | 0145696_LM_Calle_Antigua | 716 | 17 | 1 | 1 | 01456961_LM_Calle_Antigua | 7 | 381 | 500 | 0135696_LM_Calle_Antigua | 5696 | 01356966_LM_Calle_Antigua | 30103 | 56966 | 716 | 17 | 19 | 37 | 32
5696 | 0145696_LM_Calle_Antigua | 716 | 17 | 2 | 2 | 01456962_LM_Calle_Antigua | 7 | 382 | 500 | 0135696_LM_Calle_Antigua | 5696 | 01356967_LM_Calle_Antigua | 30103 | 56967 | 716 | 17 | 19 | 38 | 32
5696 | 0145696_LM_Calle_Antigua | 716 | 17 | 3 | 3 | 01456963_LM_Calle_Antigua | 7 | 383 | 500 | 0135696_LM_Calle_Antigua | 5696 | 01356968_LM_Calle_Antigua | 30103 | 56968 | 716 | 17 | 19 | 39 | 32
39 | 0140039_LM_Abancay | 716 | 17 | 1 | 1 | 01400391_LM_Abancay | 7 | 74 | 500 | 0135696_LM_Calle_Antigua | 5696 | 01356961_LM_Calle_Antigua | 30103 | 56961 | 716 | 17 | 19 | 37 | 0
39 | 0140039_LM_Abancay | 716 | 17 | 2 | 2 | 01400392_LM_Abancay | 7 | 72 | 500 | 0135696_LM_Calle_Antigua | 5696 | 01356961_LM_Calle_Antigua | 30103 | 56961 | 716 | 17 | 19 | 37 | 0
39 | 0140039_LM_Abancay | 716 | 17 | 3 | 3 | 01400393_LM_Abancay | 7 | 73 | 500 | 0135696_LM_Calle_Antigua | 5696 | 01356961_LM_Calle_Antigua | 30103 | 56961 | 716 | 17 | 19 | 37 | 0
39 | 0140039_LM_Abancay | 716 | 17 | 3 | 3 | 01400393_LM_Abancay | 7 | 73 | 500 | 0135696_LM_Calle_Antigua | 5696 | 01356962_LM_Calle_Antigua | 30103 | 56962 | 716 | 17 | 19 | 38 | 0
125 | 0140125_LM_Caqueta | 716 | 17 | 1 | 1 | 01401251_LM_Caqueta | 7 | 77 | 500 | 0135696_LM_Calle_Antigua | 5696 | 01356963_LM_Calle_Antigua | 30103 | 56963 | 716 | 17 | 19 | 39 | 0
125 | 0140125_LM_Caqueta | 716 | 17 | 2 | 2 | 01401252_LM_Caqueta | 7 | 76 | 500 | 0135696_LM_Calle_Antigua | 5696 | 01356963_LM_Calle_Antigua | 30103 | 56963 | 716 | 17 | 19 | 39 | 0
152 | 0140152_LM_Plaza_de_Armas | 716 | 17 | 1 | 1 | 01401521_LM_Plaza_de_Armas | 7 | 95 | 500 | 0135696_LM_Calle_Antigua | 5696 | 01356961_LM_Calle_Antigua | 30103 | 56961 | 716 | 17 | 19 | 37 | 0
152 | 0140152_LM_Plaza_de_Armas | 716 | 17 | 1 | 1 | 01401521_LM_Plaza_de_Armas | 7 | 95 | 500 | 0135696_LM_Calle_Antigua | 5696 | 01356962_LM_Calle_Antigua | 30103 | 56962 | 716 | 17 | 19 | 38 | 0
152 | 0140152_LM_Plaza_de_Armas | 716 | 17 | 2 | 2 | 01401522_LM_Plaza_de_Armas | 7 | 94 | 500 | 0135696_LM_Calle_Antigua | 5696 | 01356961_LM_Calle_Antigua | 30103 | 56961 | 716 | 17 | 19 | 37 | 0
152 | 0140152_LM_Plaza_de_Armas | 716 | 17 | 3 | 3 | 01401523_LM_Plaza_de_Armas | 7 | 93 | 500 | 0135696_LM_Calle_Antigua | 5696 | 01356961_LM_Calle_Antigua | 30103 | 56961 | 716 | 17 | 19 | 37 | 0
152 | 0140152_LM_Plaza_de_Armas | 716 | 17 | 3 | 3 | 01401523_LM_Plaza_de_Armas | 7 | 93 | 500 | 0135696_LM_Calle_Antigua | 5696 | 01356962_LM_Calle_Antigua | 30103 | 56962 | 716 | 17 | 19 | 38 | 0
152 | 0140152_LM_Plaza_de_Armas | 716 | 17 | 3 | 3 | 01401523_LM_Plaza_de_Armas | 7 | 93 | 500 | 0135696_LM_Calle_Antigua | 5696 | 01356963_LM_Calle_Antigua | 30103 | 56963 | 716 | 17 | 19 | 39 | 0
152 | 0140152_LM_Plaza_de_Armas | 716 | 17 | 71 | 71 | 01701521_LM_Plaza_de_Armas | 7 | 171 | 500 | 0135696_LM_Calle_Antigua | 5696 | 01356961_LM_Calle_Antigua | 30103 | 56961 | 716 | 17 | 19 | 37 | 0
152 | 0140152_LM_Plaza_de_Armas | 716 | 17 | 71 | 71 | 01701521_LM_Plaza_de_Armas | 7 | 171 | 500 | 0135696_LM_Calle_Antigua | 5696 | 01356962_LM_Calle_Antigua | 30103 | 56962 | 716 | 17 | 19 | 38 | 0
152 | 0140152_LM_Plaza_de_Armas | 716 | 17 | 72 | 72 | 01701522_LM_Plaza_de_Armas | 7 | 172 | 500 | 0135696_LM_Calle_Antigua | 5696 | 01356961_LM_Calle_Antigua | 30103 | 56961 | 716 | 17 | 19 | 37 | 0
152 | 0140152_LM_Plaza_de_Armas | 716 | 17 | 73 | 73 | 01701523_LM_Plaza_de_Armas | 7 | 173 | 500 | 0135696_LM_Calle_Antigua | 5696 | 01356961_LM_Calle_Antigua | 30103 | 56961 | 716 | 17 | 19 | 37 | 0
152 | 0140152_LM_Plaza_de_Armas | 716 | 17 | 73 | 73 | 01701523_LM_Plaza_de_Armas | 7 | 173 | 500 | 0135696_LM_Calle_Antigua | 5696 | 01356962_LM_Calle_Antigua | 30103 | 56962 | 716 | 17 | 19 | 38 | 0
152 | 0140152_LM_Plaza_de_Armas | 716 | 17 | 73 | 73 | 01701523_LM_Plaza_de_Armas | 7 | 173 | 500 | 0135696_LM_Calle_Antigua | 5696 | 01356963_LM_Calle_Antigua | 30103 | 56963 | 716 | 17 | 19 | 39 | 0
199 | 0140199_LM_Nazarenas | 716 | 17 | 1 | 1 | 01401991_LM_Nazarenas | 7 | 55 | 500 | 0135696_LM_Calle_Antigua | 5696 | 01356961_LM_Calle_Antigua | 30103 | 56961 | 716 | 17 | 19 | 37 | 0
199 | 0140199_LM_Nazarenas | 716 | 17 | 1 | 1 | 01401991_LM_Nazarenas | 7 | 55 | 500 | 0135696_LM_Calle_Antigua | 5696 | 01356962_LM_Calle_Antigua | 30103 | 56962 | 716 | 17 | 19 | 38 | 0
199 | 0140199_LM_Nazarenas | 716 | 17 | 1 | 1 | 01401991_LM_Nazarenas | 7 | 55 | 500 | 0135696_LM_Calle_Antigua | 5696 | 01356963_LM_Calle_Antigua | 30103 | 56963 | 716 | 17 | 19 | 39 | 0
199 | 0140199_LM_Nazarenas | 716 | 17 | 2 | 2 | 01401992_LM_Nazarenas | 7 | 54 | 500 | 0135696_LM_Calle_Antigua | 5696 | 01356962_LM_Calle_Antigua | 30103 | 56962 | 716 | 17 | 19 | 38 | 0
199 | 0140199_LM_Nazarenas | 716 | 17 | 3 | 3 | 01401993_LM_Nazarenas | 7 | 56 | 500 | 0135696_LM_Calle_Antigua | 5696 | 01356962_LM_Calle_Antigua | 30103 | 56962 | 716 | 17 | 19 | 38 | 0
450 | 0140450_LM_Pataz | 716 | 17 | 1 | 1 | 01404501_LM_Pataz | 7 | 89 | 500 | 0135696_LM_Calle_Antigua | 5696 | 01356961_LM_Calle_Antigua | 30103 | 56961 | 716 | 17 | 19 | 37 | 0
450 | 0140450_LM_Pataz | 716 | 17 | 1 | 1 | 01404501_LM_Pataz | 7 | 89 | 500 | 0135696_LM_Calle_Antigua | 5696 | 01356962_LM_Calle_Antigua | 30103 | 56962 | 716 | 17 | 19 | 38 | 0
450 | 0140450_LM_Pataz | 716 | 17 | 2 | 2 | 01404502_LM_Pataz | 7 | 88 | 500 | 0135696_LM_Calle_Antigua | 5696 | 01356961_LM_Calle_Antigua | 30103 | 56961 | 716 | 17 | 19 | 37 | 0
450 | 0140450_LM_Pataz | 716 | 17 | 3 | 3 | 01404503_LM_Pataz | 7 | 87 | 500 | 0135696_LM_Calle_Antigua | 5696 | 01356961_LM_Calle_Antigua | 30103 | 56961 | 716 | 17 | 19 | 37 | 0
450 | 0140450_LM_Pataz | 716 | 17 | 3 | 3 | 01404503_LM_Pataz | 7 | 87 | 500 | 0135696_LM_Calle_Antigua | 5696 | 01356962_LM_Calle_Antigua | 30103 | 56962 | 716 | 17 | 19 | 38 | 0
493 | 0140493_LM_Mercedarias | 716 | 17 | 3 | 3 | 01404933_LM_Mercedarias | 7 | 92 | 500 | 0135696_LM_Calle_Antigua | 5696 | 01356961_LM_Calle_Antigua | 30103 | 56961 | 716 | 17 | 19 | 37 | 0
1149 | 0141149_LM_Nuevo_Caqueta | 716 | 17 | 2 | 2 | 01411492_LM_Nuevo_Caqueta | 7 | 433 | 500 | 0135696_LM_Calle_Antigua | 5696 | 01356963_LM_Calle_Antigua | 30103 | 56963 | 716 | 17 | 19 | 39 | 0
2750 | 0142750_LM_Alcazar_R1 | 716 | 17 | 1 | 1 | 01427501_LM_Alcazar_R1 | 7 | 64 | 500 | 0135696_LM_Calle_Antigua | 5696 | 01356963_LM_Calle_Antigua | 30103 | 56963 | 716 | 17 | 19 | 39 | 0
2750 | 0142750_LM_Alcazar_R1 | 716 | 17 | 2 | 2 | 01427502_LM_Alcazar_R1 | 7 | 65 | 500 | 0135696_LM_Calle_Antigua | 5696 | 01356963_LM_Calle_Antigua | 30103 | 56963 | 716 | 17 | 19 | 39 | 0
2750 | 0142750_LM_Alcazar_R1 | 716 | 17 | 3 | 3 | 01427503_LM_Alcazar_R1 | 7 | 63 | 500 | 0135696_LM_Calle_Antigua | 5696 | 01356963_LM_Calle_Antigua | 30103 | 56963 | 716 | 17 | 19 | 39 | 0
5218 | 0145218_LM_Plazuela_San_Agusti | 716 | 17 | 1 | 1 | 01452181_LM_Plazuela_San_Agusti | 7 | 182 | 500 | 0135696_LM_Calle_Antigua | 5696 | 01356962_LM_Calle_Antigua | 30103 | 56962 | 716 | 17 | 19 | 38 | 0
5218 | 0145218_LM_Plazuela_San_Agusti | 716 | 17 | 3 | 3 | 01452183_LM_Plazuela_San_Agusti | 7 | 181 | 500 | 0135696_LM_Calle_Antigua | 5696 | 01356962_LM_Calle_Antigua | 30103 | 56962 | 716 | 17 | 19 | 38 | 0
5220 | 0145220_LM_Cine_Tacna | 716 | 17 | 1 | 1 | 01452201_LM_Cine_Tacna | 7 | 297 | 500 | 0135696_LM_Calle_Antigua | 5696 | 01356962_LM_Calle_Antigua | 30103 | 56962 | 716 | 17 | 19 | 38 | 0
5220 | 0145220_LM_Cine_Tacna | 716 | 17 | 1 | 1 | 01452201_LM_Cine_Tacna | 7 | 297 | 500 | 0135696_LM_Calle_Antigua | 5696 | 01356963_LM_Calle_Antigua | 30103 | 56963 | 716 | 17 | 19 | 39 | 0
5465 | 0145465_LM_Av_Gerardo_Unger | 716 | 17 | 2 | 2 | 01454652_LM_Av_Gerardo_Unger | 6 | 359 | 500 | 0135696_LM_Calle_Antigua | 5696 | 01356963_LM_Calle_Antigua | 30103 | 56963 | 716 | 17 | 19 | 39 | 0
5594 | 0145594_LM_Angaraes | 716 | 17 | 1 | 1 | 01455941_LM_Angaraes | 7 | 139 | 500 | 0135696_LM_Calle_Antigua | 5696 | 01356961_LM_Calle_Antigua | 30103 | 56961 | 716 | 17 | 19 | 37 | 0
5594 | 0145594_LM_Angaraes | 716 | 17 | 1 | 1 | 01455941_LM_Angaraes | 7 | 139 | 500 | 0135696_LM_Calle_Antigua | 5696 | 01356962_LM_Calle_Antigua | 30103 | 56962 | 716 | 17 | 19 | 38 | 0
5594 | 0145594_LM_Angaraes | 716 | 17 | 1 | 1 | 01455941_LM_Angaraes | 7 | 139 | 500 | 0135696_LM_Calle_Antigua | 5696 | 01356963_LM_Calle_Antigua | 30103 | 56963 | 716 | 17 | 19 | 39 | 0
5594 | 0145594_LM_Angaraes | 716 | 17 | 2 | 2 | 01455942_LM_Angaraes | 7 | 140 | 500 | 0135696_LM_Calle_Antigua | 5696 | 01356962_LM_Calle_Antigua | 30103 | 56962 | 716 | 17 | 19 | 38 | 0
5594 | 0145594_LM_Angaraes | 716 | 17 | 3 | 3 | 01455943_LM_Angaraes | 7 | 138 | 500 | 0135696_LM_Calle_Antigua | 5696 | 01356962_LM_Calle_Antigua | 30103 | 56962 | 716 | 17 | 19 | 38 | 0
5594 | 0145594_LM_Angaraes | 716 | 17 | 3 | 3 | 01455943_LM_Angaraes | 7 | 138 | 500 | 0135696_LM_Calle_Antigua | 5696 | 01356963_LM_Calle_Antigua | 30103 | 56963 | 716 | 17 | 19 | 39 | 0
5665 | 0145665_LM_Alberto_Gallardo | 716 | 17 | 1 | 1 | 01456651_LM_Alberto_Gallardo | 7 | 293 | 500 | 0135696_LM_Calle_Antigua | 5696 | 01356963_LM_Calle_Antigua | 30103 | 56963 | 716 | 17 | 19 | 39 | 0
5692 | 0145692_LM_Elespuru | 716 | 17 | 2 | 2 | 01456922_LM_Elespuru | 7 | 275 | 500 | 0135696_LM_Calle_Antigua | 5696 | 01356963_LM_Calle_Antigua | 30103 | 56963 | 716 | 17 | 19 | 39 | 0
5693 | 0145693_LM_Real_Audiencia | 716 | 17 | 2 | 2 | 01456932_LM_Real_Audiencia | 7 | 106 | 500 | 0135696_LM_Calle_Antigua | 5696 | 01356963_LM_Calle_Antigua | 30103 | 56963 | 716 | 17 | 19 | 39 | 0
5694 | 0145694_LM_Calle_Viru | 716 | 17 | 1 | 1 | 01456941_LM_Calle_Viru | 7 | 370 | 500 | 0135696_LM_Calle_Antigua | 5696 | 01356962_LM_Calle_Antigua | 30103 | 56962 | 716 | 17 | 19 | 38 | 0
5694 | 0145694_LM_Calle_Viru | 716 | 17 | 1 | 1 | 01456941_LM_Calle_Viru | 7 | 370 | 500 | 0135696_LM_Calle_Antigua | 5696 | 01356963_LM_Calle_Antigua | 30103 | 56963 | 716 | 17 | 19 | 39 | 0
5694 | 0145694_LM_Calle_Viru | 716 | 17 | 2 | 2 | 01456942_LM_Calle_Viru | 7 | 369 | 500 | 0135696_LM_Calle_Antigua | 5696 | 01356961_LM_Calle_Antigua | 30103 | 56961 | 716 | 17 | 19 | 37 | 0
5694 | 0145694_LM_Calle_Viru | 716 | 17 | 2 | 2 | 01456942_LM_Calle_Viru | 7 | 369 | 500 | 0135696_LM_Calle_Antigua | 5696 | 01356962_LM_Calle_Antigua | 30103 | 56962 | 716 | 17 | 19 | 38 | 0
5694 | 0145694_LM_Calle_Viru | 716 | 17 | 2 | 2 | 01456942_LM_Calle_Viru | 7 | 369 | 500 | 0135696_LM_Calle_Antigua | 5696 | 01356963_LM_Calle_Antigua | 30103 | 56963 | 716 | 17 | 19 | 39 | 0
5695 | 0145695_LM_Las_Flores | 716 | 17 | 2 | 2 | 01456952_LM_Las_Flores | 7 | 251 | 500 | 0135696_LM_Calle_Antigua | 5696 | 01356961_LM_Calle_Antigua | 30103 | 56961 | 716 | 17 | 19 | 37 | 0
5695 | 0145695_LM_Las_Flores | 716 | 17 | 3 | 3 | 01456953_LM_Las_Flores | 7 | 249 | 500 | 0135696_LM_Calle_Antigua | 5696 | 01356961_LM_Calle_Antigua | 30103 | 56961 | 716 | 17 | 19 | 37 | 0
5697 | 0145697_LM_Tunel_Santa_Rosa | 716 | 17 | 2 | 2 | 01456972_LM_Tunel_Santa_Rosa | 7 | 244 | 500 | 0135696_LM_Calle_Antigua | 5696 | 01356961_LM_Calle_Antigua | 30103 | 56961 | 716 | 17 | 19 | 37 | 0
5697 | 0145697_LM_Tunel_Santa_Rosa | 716 | 17 | 3 | 3 | 01456973_LM_Tunel_Santa_Rosa | 7 | 245 | 500 | 0135696_LM_Calle_Antigua | 5696 | 01356963_LM_Calle_Antigua | 30103 | 56963 | 716 | 17 | 19 | 39 | 0
5702 | 0145702_LM_Caylloma | 716 | 17 | 1 | 1 | 01457021_LM_Caylloma | 7 | 218 | 500 | 0135696_LM_Calle_Antigua | 5696 | 01356962_LM_Calle_Antigua | 30103 | 56962 | 716 | 17 | 19 | 38 | 0
5729 | 0145729_LM_Buenamuerte | 716 | 17 | 1 | 1 | 01457291_LM_Buenamuerte | 7 | 323 | 500 | 0135696_LM_Calle_Antigua | 5696 | 01356961_LM_Calle_Antigua | 30103 | 56961 | 716 | 17 | 19 | 37 | 0
5729 | 0145729_LM_Buenamuerte | 716 | 17 | 2 | 2 | 01457292_LM_Buenamuerte | 7 | 322 | 500 | 0135696_LM_Calle_Antigua | 5696 | 01356961_LM_Calle_Antigua | 30103 | 56961 | 716 | 17 | 19 | 37 | 0
5729 | 0145729_LM_Buenamuerte | 716 | 17 | 3 | 3 | 01457293_LM_Buenamuerte | 7 | 321 | 500 | 0135696_LM_Calle_Antigua | 5696 | 01356961_LM_Calle_Antigua | 30103 | 56961 | 716 | 17 | 19 | 37 | 0
5765 | 0145765_LM_Teatro_Municipal | 716 | 17 | 1 | 1 | 01457651_LM_Teatro_Municipal | 7 | 364 | 500 | 0135696_LM_Calle_Antigua | 5696 | 01356961_LM_Calle_Antigua | 30103 | 56961 | 716 | 17 | 19 | 37 | 0
5765 | 0145765_LM_Teatro_Municipal | 716 | 17 | 1 | 1 | 01457651_LM_Teatro_Municipal | 7 | 364 | 500 | 0135696_LM_Calle_Antigua | 5696 | 01356962_LM_Calle_Antigua | 30103 | 56962 | 716 | 17 | 19 | 38 | 0
5765 | 0145765_LM_Teatro_Municipal | 716 | 17 | 1 | 1 | 01457651_LM_Teatro_Municipal | 7 | 364 | 500 | 0135696_LM_Calle_Antigua | 5696 | 01356963_LM_Calle_Antigua | 30103 | 56963 | 716 | 17 | 19 | 39 | 0
5765 | 0145765_LM_Teatro_Municipal | 716 | 17 | 2 | 2 | 01457652_LM_Teatro_Municipal | 7 | 365 | 500 | 0135696_LM_Calle_Antigua | 5696 | 01356962_LM_Calle_Antigua | 30103 | 56962 | 716 | 17 | 19 | 38 | 0
5765 | 0145765_LM_Teatro_Municipal | 716 | 17 | 3 | 3 | 01457653_LM_Teatro_Municipal | 7 | 363 | 500 | 0135696_LM_Calle_Antigua | 5696 | 01356961_LM_Calle_Antigua | 30103 | 56961 | 716 | 17 | 19 | 37 | 0
5765 | 0145765_LM_Teatro_Municipal | 716 | 17 | 3 | 3 | 01457653_LM_Teatro_Municipal | 7 | 363 | 500 | 0135696_LM_Calle_Antigua | 5696 | 01356962_LM_Calle_Antigua | 30103 | 56962 | 716 | 17 | 19 | 38 | 0
5765 | 0145765_LM_Teatro_Municipal | 716 | 17 | 3 | 3 | 01457653_LM_Teatro_Municipal | 7 | 363 | 500 | 0135696_LM_Calle_Antigua | 5696 | 01356963_LM_Calle_Antigua | 30103 | 56963 | 716 | 17 | 19 | 39 | 0
5773 | 0145773_LM_Jiron_De_La_Union | 716 | 17 | 2 | 2 | 01457732_LM_Jiron_De_La_Union | 7 | 388 | 500 | 0135696_LM_Calle_Antigua | 5696 | 01356962_LM_Calle_Antigua | 30103 | 56962 | 716 | 17 | 19 | 38 | 0
5773 | 0145773_LM_Jiron_De_La_Union | 716 | 17 | 3 | 3 | 01457733_LM_Jiron_De_La_Union | 7 | 387 | 500 | 0135696_LM_Calle_Antigua | 5696 | 01356962_LM_Calle_Antigua | 30103 | 56962 | 716 | 17 | 19 | 38 | 0